## Introduction
OSD335x Family
Rev. 1.4
2018-11-01
Pin Mapping between OSD335x-SM, OSD335x C-SiP, OSD335x and AM335x
This document is a quick reference to understand the mapping of the pins between the OSD335x-SM Family of devices and the AM335x processor contained within. This document contains six tabs:
1) | Mapping sorted by OSD335x-SM Signal Name
2) | Mapping sorted by OSD335x-SM Ball Number
3) | Mapping sorted by OSD335x C-SiP Signal Name
4) | Mapping sorted by OSD335x C-SiP Ball Number
5) | Mapping sorted by AM335x Signal Name
6) | Mapping sorted by AM335x Ball Number
There are a couple of high level differences between the OSD335x, OSD335x-SM, OSD335x C-SiP and AM335x that are helpful to understand when using this document:
1) | The OSD335x, OSD335x-SM, and OSD335x C-SiP integrate the DDR. Therefore all DDR related pins are either no-connect (NC) on the OSD335x or not pinned out (N/A) on the OSD335x-SM and OSD335x C-SiP.
2) | The OSD335x, OSD335x-SM, and OSD335x C-SiP integrate the power management IC (PMIC). Therefore, all power inputs on the AM335x are internally connected. Also, while pins might share a name between the AM335x and OSD335x / OSD335x-SM / OSD335x C-SiP, such as VDD_CORE, this pin is a power input on the AM335x but a power output on the OSD335x / OSD335x-SM / OSD335x C-SiP. There are also a number of pins available on the OSD335x / OSD335x-SM / OSD335x C-SiP related to the PMIC that do not exist on the AM335x.
3) | The OSD335x C-SiP integrates an Oscillator. Therefore three pins are reserved for that function: High Frequency Oscillator Ground (VSS_OSC) High Frequency Oscillator Input (XTALIN) High Frequency Oscillator Output (XTALOUT). As OSC0 is integrated into OSD335x C-SiP, Pin M6 is a test point only on the OSD335x C-SiP
4) | The OSD335x C-SiP integrates a non-volatile eMMC. This will consume the MMC1 peripheral within the AM335x as well as some of the IO pins. These pins will be marked with "N/A" in the mapping.
5) | This document is primarily to assist with mapping of signals between the OSD335x, OSD335x-SM, OSD335x C-SiP, and AM335x. However, all power pins were included for completeness. To better understand the power management of the OSD335x / OSD335x-SM / OSD335x C-SiP, please read the respective datasheet and see the tutorial:
https://octavosystems.com/app_notes/osd335x-design-tutorial/bare-minimum-boot/power-input-ouput/
To print this document, you can use a custom scaling of 83%
Rev 1.0 | Initial Release
Rev 1.1 | Added Power Domain (VDDHSVx) information
Rev 1.2 | Fixed error with USBx_DRVVBUS, GPMC_CSN3
Rev 1.3 | Fixed print formatting
Rev 1.4 | Updated with information on the C-SiP

## OSD335x-SM Signal Name
OSD335x Family
Rev. 1.4
2018-11-01
Pin Mapping between OSD335x-SM, OSD335x C-SiP, OSD335x and AM335x
OSD335x-SM Pin Name | Description | Pin Number |  |  |  | Power Domain (VDDSHVx) | Comments
|  | OSD335x-SM | OSD335x C-SiP | OSD335x | AM335x (ZCZ)
AGND_ADC | Analog Ground (VSSA_ADC in AM335x) | A9 | Y9 | A6, A9, E8 | E8
AIN0 | Analog Input / Output | A8 | Y10 | B6 | B6
AIN1 | Analog Input / Output | B8 | W10 | C7 | C7
AIN2 | Analog Input / Output | B6 | V10 | B7 | B7
AIN3 | Analog Input / Output | C6 | V9 | A7 | A7
AIN4 | Analog Input / Output | C7 | Y11 | C8 | C8
AIN5 | Analog Input | C8 | W11 | B8 | B8
AIN6 | Analog Input | C9 | V11 | A8 | A8
AIN7 | Analog Input | D7 | V12 | C9 | C9
CAP_VDD_RTC | RTC Supply Voltage Input | D5 | V13 | D6 | D6
DGND | Digital Ground (VSS in AM335x) | D8, D9, E5, E6, E7, E8, E9, E10, E11, E12, F5, F12, G5, G12, H4, H5, H12, H13, J4, J5, J12, J13, K5, K12, L5, L12, M5, M6, M7, M8, M9, M10, M11, M12, N8, N9 | See DGND pins in Comments. | See VSS pins in Comments. | See VSS pins in Comments. |  | AM335x VSS pins: A1, A18, F8, G8, G9, G11, G12, H6, H7, H8, H9, H10, H12, J6, J7, J8, J9, J10, J11, K7, K9, K10, K11, L10, L11, L12, L13, M6, M7, M8, M9, M10, M12, N7, N10, N11, V1, V18 OSD335x VSS pins: A1, A18, F8, G8, G9, G11, G12, H6, H7, H8, H9, H10, H12, J6, J7, J8, J9, J10, J11, K7, K9, K10, K11, L10, L11, L12, L13, M6, M7, M8, M9, M10, M12, N7, N10, N11, V1, V18, M14, N14, E19, E20, F19, G19, H19, J19, J20, K19, L19, M19, N19, N20, P19, P20, R19, R20, T19, T20, U19, V19, W2, W3, W5, W6, W7, W8, W9, W10, W11, W12, W13, W14, W15, W16, W17, W18, W19, W20, Y7, Y10, Y12, Y15, Y18 OSD335x C-SiP DGND pins: A1, A20, D4, D5, D15, D16, D17, E4, E5, E6, E7, E8, E9, E10, E11, E12, E13, E14, E15, E16, E17, F5, F10, F11, F16, F17, G5, G16, H5, H16, J5, J9, J10, J11, J12, J13, J16, K5, K6, K7, K8, K9, K12, K15, K16, L5, L6, L15, L16, M5, M15, M16, N5, N6, N15, N16, P5, P6, P7, P8, P9, P12, P13, P14, P15, P16, R5, R9, R10, R11, R12, R16, T4, T5, T6, T7, T8, T9, T10, T11, T12, T13, T14, T15, T16, T17, U4, U5, U16, U17, Y1, Y20
ECAP0_IN_PWM0_OUT | Enhanced Capture 0 Input or PWM0 Output | C5 | V15 | C18 | C18 | VDDSHV6
EEPROM_WP | EEPROM Write Protect Pin | M2 | M2 | N/A | N/A |  | Integrated EEPROM is only available in OSD335x-SM and OS335x-C-SiP
EMU0 | Miscellaneous Emulation Pin | E2 | V18 | C14 | C14 | VDDSHV6
EMU1 | Miscellaneous Emulation Pin | E3 | V19 | B14 | B14 | VDDSHV6
EXT_WAKEUP | AM335x EXT_WAKEUP Input | M4 | H17 | C5 | C5
EXTINTN | AM335x External Interrupt to ARM Cortex-A8 | D4 | K17 | B18 | B18 | VDDSHV6
GPMC_A0 | GPMC Address | T12 | A13 | R13 | R13 | VDDSHV3
GPMC_A1 | GPMC Address | R12 | B13 | V14 | V14 | VDDSHV3
GPMC_A2 | GPMC Address | P12 | C13 | U14 | U14 | VDDSHV3
GPMC_A3 | GPMC Address | T13 | A12 | T14 | T14 | VDDSHV3
GPMC_A4 | GPMC Address | R13 | B12 | R14 | R14 | VDDSHV3
GPMC_A5 | GPMC Address | P13 | C12 | V15 | V15 | VDDSHV3
GPMC_A6 | GPMC Address | T14 | A11 | U15 | U15 | VDDSHV3
GPMC_A7 | GPMC Address | R14 | B11 | T15 | T15 | VDDSHV3
GPMC_A8 | GPMC Address | P14 | C11 | V16 | V16 | VDDSHV3
GPMC_A9 | GPMC Address | T15 | A10 | U16 | U16 | VDDSHV3
GPMC_A10 | GPMC Address | R15 | B10 | T16 | T16 | VDDSHV3
GPMC_A11 | GPMC Address | T16 | C10 | V17 | V17 | VDDSHV3
GPMC_AD0 | GPMC Address and Data | R3 | N/A | U7 | U7 | VDDSHV1 | Pin used by eMMC in OSD335x C-SiP
GPMC_AD1 | GPMC Address and Data | R2 | N/A | V7 | V7 | VDDSHV1 | Pin used by eMMC in OSD335x C-SiP
GPMC_AD2 | GPMC Address and Data | R1 | N/A | R8 | R8 | VDDSHV1 | Pin used by eMMC in OSD335x C-SiP
GPMC_AD3 | GPMC Address and Data | T3 | N/A | T8 | T8 | VDDSHV1 | Pin used by eMMC in OSD335x C-SiP
GPMC_AD4 | GPMC Address and Data | T2 | N/A | U8 | U8 | VDDSHV1 | Pin used by eMMC in OSD335x C-SiP
GPMC_AD5 | GPMC Address and Data | T1 | N/A | V8 | V8 | VDDSHV1 | Pin used by eMMC in OSD335x C-SiP
GPMC_AD6 | GPMC Address and Data | P4 | N/A | R9 | R9 | VDDSHV1 | Pin used by eMMC in OSD335x C-SiP
GPMC_AD7 | GPMC Address and Data | R4 | N/A | T9 | T9 | VDDSHV1 | Pin used by eMMC in OSD335x C-SiP
GPMC_AD8 | GPMC Address and Data | T4 | A17 | U10 | U10 | VDDSHV2
GPMC_AD9 | GPMC Address and Data | P5 | C16 | T10 | T10 | VDDSHV2
GPMC_AD10 | GPMC Address and Data | R5 | B16 | T11 | T11 | VDDSHV2
GPMC_AD11 | GPMC Address and Data | T5 | A16 | U12 | U12 | VDDSHV2
GPMC_AD12 | GPMC Address and Data | P6 | C15 | T12 | T12 | VDDSHV2
GPMC_AD13 | GPMC Address and Data | R6 | B15 | R12 | R12 | VDDSHV2
GPMC_AD14 | GPMC Address and Data | T6 | A15 | V13 | V13 | VDDSHV2
GPMC_AD15 | GPMC Address and Data | P7 | C14 | U13 | U13 | VDDSHV2
GPMC_ADVN_ALE | GPMC Address Valid / Address Latch Enable | M1 | L19 | R7 | R7 | VDDSHV1
GPMC_BEN0_CLE | GPMC Byte Enable 0 / Command Latch Enable | N3 | L20 | T6 | T6 | VDDSHV1
GPMC_BEN1 | GPMC Byte Enable 1 | N14 | C9 | U18 | U18 | VDDSHV3
GPMC_CLK | GPMC Clock | T7 | A14 | V12 | V12 | VDDSHV2
GPMC_CSN0 | GPMC Chip Select | P3 | K20 | V6 | V6 | VDDSHV1
GPMC_CSN1 | GPMC Chip Select | P2 | N/A | U9 | U9 | VDDSHV1 | Pin used by eMMC in OSD335x C-SiP
GPMC_CSN2 | GPMC Chip Select | P1 | N/A | V9 | V9 | VDDSHV1 | Pin used by eMMC in OSD335x C-SiP
GPMC_CSN3 | GPMC Chip Select | R7 | B14 | T13 | T13 | VDDSHV2
GPMC_OEN_REN | GPMC Output Enable / Read Enable | N1 | K19 | T7 | T7 | VDDSHV1
GPMC_WAIT0 | GPMC Wait 0 | P15 | B9 | T17 | T17 | VDDSHV3
GPMC_WEN | GPMC Write Enable | N2 | K18 | U6 | U6 | VDDSHV1
GPMC_WPN | GPMC Write Protect | R16 | A9 | U17 | U17 | VDDSHV3
I2C0_SCL | I2C Clock | C10 | V8 | C16 | C16 | VDDSHV6
I2C0_SDA | I2C Data | C11 | V7 | C17 | C17 | VDDSHV6
LCD_AC_BIAS_EN | LCD AC Bias Enable Chip Select | E1 | V20 | R6 | R6 | VDDSHV6
LCD_DATA0 | LCD Data Bus | G3 | T18 | R1 | R1 | VDDSHV6
LCD_DATA1 | LCD Data Bus | G2 | T19 | R2 | R2 | VDDSHV6
LCD_DATA2 | LCD Data Bus | G1 | T20 | R3 | R3 | VDDSHV6
LCD_DATA3 | LCD Data Bus | H3 | R18 | R4 | R4 | VDDSHV6
LCD_DATA4 | LCD Data Bus | H2 | R19 | T1 | T1 | VDDSHV6
LCD_DATA5 | LCD Data Bus | H1 | R20 | T2 | T2 | VDDSHV6
LCD_DATA6 | LCD Data Bus | J3 | P18 | T3 | T3 | VDDSHV6
LCD_DATA7 | LCD Data Bus | J2 | P19 | T4 | T4 | VDDSHV6
LCD_DATA8 | LCD Data Bus | J1 | P20 | U1 | U1 | VDDSHV6
LCD_DATA9 | LCD Data Bus | K3 | N18 | U2 | U2 | VDDSHV6
LCD_DATA10 | LCD Data Bus | K2 | N19 | U3 | U3 | VDDSHV6
LCD_DATA11 | LCD Data Bus | K1 | N20 | U4 | U4 | VDDSHV6
LCD_DATA12 | LCD Data Bus | L3 | M18 | V2 | V2 | VDDSHV6
LCD_DATA13 | LCD Data Bus | L2 | M19 | V3 | V3 | VDDSHV6
LCD_DATA14 | LCD Data Bus | L1 | M20 | V4 | V4 | VDDSHV6
LCD_DATA15 | LCD Data Bus | M3 | L18 | T5 | T5 | VDDSHV6
LCD_HSYNC | LCD Horizontal Sync | F2 | U19 | R5 | R5 | VDDSHV6
LCD_PCLK | LCD Pixel Clock | F1 | U20 | V5 | V5 | VDDSHV6
LCD_VSYNC | LCD Vertical Sync | F3 | U18 | U5 | U5 | VDDSHV6
MCASP0_ACLKR | McASP0 Receive Bit Clock | A3 | Y15 | B12 | B12 | VDDSHV6
MCASP0_ACLKX | McASP0 Transmit Bit Clock | A1 | Y17 | A13 | A13 | VDDSHV6
MCASP0_AHCLKR | McASP0 Receive Master Clock | B1 | W17 | C12 | C12 | VDDSHV6
MCASP0_AHCLKX | McASP0 Transmit Master Clock | C4 | V16 | A14 | A14 | VDDSHV6
MCASP0_AXR0 | McASP0 Serial Data | B2 | W16 | D12 | D12 | VDDSHV6
MCASP0_AXR1 | McASP0 Serial Data | C3 | V17 | D13 | D13 | VDDSHV6
MCASP0_FSR | McASP0 Receive Frame Sync | B3 | W15 | C13 | C13 | VDDSHV6
MCASP0_FSX | McASP0 Transmit Frame Sync | A2 | Y16 | B13 | B13 | VDDSHV6
MDC | MDIO Clock | D13 | W1 | M18 | M18 | VDDSHV5
MDIO | MDIO Data | E13 | V1 | M17 | M17 | VDDSHV5
MII1_COL | MII Collision | F15 | R2 | H16 | H16 | VDDSHV5
MII1_CRS | MII Carrier Sense | F14 | R3 | H17 | H17 | VDDSHV5
MII1_RX_CLK | MII Receive Clock | E16 | T1 | L18 | L18 | VDDSHV5
MII1_RX_DV | MII Receive Data Valid | F16 | R1 | J17 | J17 | VDDSHV5
MII1_RX_ER | MII Receive Data Error | E15 | T2 | J15 | J15 | VDDSHV5
MII1_RXD0 | MII Receive Data | E14 | T3 | M16 | M16 | VDDSHV5
MII1_RXD1 | MII Receive Data | D16 | U1 | L15 | L15 | VDDSHV5
MII1_RXD2 | MII Receive Data | D15 | U2 | L16 | L16 | VDDSHV5
MII1_RXD3 | MII Receive Data | D14 | U3 | L17 | L17 | VDDSHV5
MII1_TX_CLK | MII Transmit Clock | H16 | N1 | K18 | K18 | VDDSHV5
MII1_TX_EN | MII Transmit Enable | G14 | P3 | J16 | J16 | VDDSHV5
MII1_TXD0 | MII Transmit Data | H15 | N2 | K17 | K17 | VDDSHV5
MII1_TXD1 | MII Transmit Data | H14 | N3 | K16 | K16 | VDDSHV5
MII1_TXD2 | MII Transmit Data | G16 | P1 | K15 | K15 | VDDSHV5
MII1_TXD3 | MII Transmit Data | G15 | P2 | J18 | J18 | VDDSHV5
MMC0_CLK | MMC/SD/SDIO Clock | B15 | W3 | G17 | G17 | VDDSHV4
MMC0_CMD | MMC/SD/SDIO Command | B16 | W2 | G18 | G18 | VDDSHV4
MMC0_DAT0 | MMC/SD/SDIO Data | A16 | Y3 | G16 | G16 | VDDSHV4
MMC0_DAT1 | MMC/SD/SDIO Data | A15 | V3 | G15 | G15 | VDDSHV4
MMC0_DAT2 | MMC/SD/SDIO Data | C16 | V2 | F18 | F18 | VDDSHV4
MMC0_DAT3 | MMC/SD/SDIO Data | C15 | Y2 | F17 | F17 | VDDSHV4
NC | No Connect | D12, J6, K4 | See NC pins in comments. | See NC pins in comments. | N/A |  | OSD335x NC pins: B1, B2, B3, C1, C2, C3, C4, D1, D2, D3, D4, D5, E1, E2, E3, E4, F1, F2, F3, F4, G1, G2, G3, G4, H1, H2, H3, H4, J1, J2, J3, J4, K1, K2, K3, K4, L1, L2, L3 ,L4, M1, M2, M3 ,M4, N1, N2, N3 , N4, P1, P2, P3, P4, U11, V10, V11 OSD335x C-SiP NC pins: A2, A3, A5, A6, A7, A8, B1, B2, B3, B4, B5, B6, B7, B8, C1, C2, C3, C4, C5, C6, C7, C8, D1, D2, D3, D6, D7, D8, E1, E2, E3, E18, F1, F2, F3, F4, F6, F7, F20, G1, G2, G3, G4, G6, G7, G10, G11, G18, G19, G20, H4, H6, H9, H10, H11, H12, H13, H18, H19, H20, J4, J6, J18, J19, J20, K4, L4, L17, M4, M17, N4, N17, P4, P17, R4, R6, R7, R8, R14, R15, R17, U11
OSC0_GND | High Frequency Oscillator Ground (VSS_OSC) | N15 | N/A | L20 | V11 |  | OSC0 is integrated into OSD335x C-SiP
OSC0_IN | High Frequency Oscillator Input (XTALIN) | P16 | N/A | M20 | V10 |  | OSC0 is integrated into OSD335x C-SiP
OSC0_OUT | High Frequency Oscillator Output (XTALOUT) | N16 | M6 | K20 | U11 |  | OSC0 is integrated into OSD335x C-SiP, Pin M6 is a test point only on OSD335x C-SiP
OSC1_GND | Real Time Clock Oscillator Ground (VSS_RTC) | B5 | W13 | G20 | A5
OSC1_IN | Real Time Clock Oscillator Input (RTC_XTALIN) | A6 | Y13 | H20 | A6
OSC1_OUT | Real Time Clock Oscillator Output (RTC_XTALOUT) | A5 | Y14 | F20 | A4
PMIC_BAT_SENSE | TPS65217C BAT_SENSE Input | N7 | E19 | Y1 | N/A |  | Integrated PMIC signal for OSD335x, OSD335x-SM and OSD335x C-SiP
PMIC_LDO_PGOOD | TPS65217C LDO_PGOOD Output | N4 | D14 | B20 | N/A |  | Integrated PMIC signal for OSD335x, OSD335x-SM and OSD335x C-SiP
PMIC_MUX_IN | TPS65217C MUX_IN Input | N13 | F19 | N/A | N/A |  | Integrated PMIC signal for OSD335x, OSD335x-SM and OSD335x C-SiP. Exposed in OSD335x-SM and OSD335x C-SiP
PMIC_MUX_OUT | TPS65217C MUX_OUT Output | D6 | U12 | N/A | N/A |  | Integrated PMIC signal for OSD335x, OSD335x-SM and OSD335x C-SiP. Exposed in OSD335x-SM and OSD335x C-SiP
PMIC_NINT | TPS65217C NINT Output | E4 | J17 | B19 | N/A |  | Integrated PMIC signal for OSD335x, OSD335x-SM and OSD335x C-SiP
PMIC_NRESET | TPS65217C NRESET Input | M13 | A19 | N/A | N/A |  | Integrated PMIC signal for OSD335x, OSD335x-SM and OSD335x C-SiP. Exposed in OSD335x-SM and OSD335x C-SiP
PMIC_NWAKEUP | TPS65217C NWAKEUP Output | L4 | G17 | A19 | N/A |  | Integrated PMIC signal for OSD335x, OSD335x-SM and OSD335x C-SiP
PMIC_PB_IN | TPS65217C PB_IN Input | T11 | A18 | D20 | N/A |  | Integrated PMIC signal for OSD335x, OSD335x-SM and OSD335x C-SiP
PMIC_PGOOD | TPS65217C PGOOD Output | N12 | D12 | A20 | N/A |  | Integrated PMIC signal for OSD335x, OSD335x-SM and OSD335x C-SiP
PMIC_POWER_EN | AM335x PMIC_POWER_EN Output | N10 | D9 | C6 | C6
PMIC_PWR_EN | TPS65217C PWR_EN Input | N11 | D10 | D19 | N/A |  | Integrated PMIC signal for OSD335x, OSD335x-SM and OSD335x C-SiP
PMIC_SCL | TPS65217C SCL Input | D10 | U8 | C20 | N/A |  | Integrated PMIC signal for OSD335x, OSD335x-SM and OSD335x C-SiP
PMIC_SDA | TPS65217C SDA Input / Output | D11 | U7 | C19 | N/A |  | Integrated PMIC signal for OSD335x, OSD335x-SM and OSD335x C-SiP
PMIC_TS | TPS65217C TS Input | N6 | E20 | W1 | N/A |  | Integrated PMIC signal for OSD335x, OSD335x-SM and OSD335x C-SiP
PWRONRSTN | Power On Reset Input (Active Low) | P11 | D11 | B15 | B15 | VDDSHV6
RMII1_REF_CLK | RMII Reference Clock | J14 | M3 | H18 | H18 | VDDSHV5
RTC_KALDO_ENN | Enable input for internal CAP_VDD_RTC voltage regulator (Active Low) | M16 | U15 | B4 | B4
RTC_PWRONRSTN | RTC Reset Input (Active Low) | N5 | D13 | B5 | B5
SPI0_CS0 | SPI Chip Select | A14 | Y4 | A16 | A16 | VDDSHV6
SPI0_CS1 | SPI Chip Select | C14 | V4 | C15 | C15 | VDDSHV6
SPI0_D0 | SPI Data | B13 | W5 | B17 | B17 | VDDSHV6
SPI0_D1 | SPI Data | B14 | W4 | B16 | B16 | VDDSHV6
SPI0_SCLK | SPI Clock | A13 | Y5 | A17 | A17 | VDDSHV6
SYS_ADC_1P8V | Output Power Supply, Analog, 1.8VDC | A7 | Y12 | A4, A5, D8 | N/A |  | Integrated PMIC output voltage rail in OSD335x, OSD335x-SM and OSD335x C-SiP
SYS_RTC_1P8V | Output Power Supply, RTC, 1.8VDC | K11, L11 | K13, K14, L13, L14 | D7, E6, E14, F9, K13, N6, P9, P14 | N/A |  | Integrated PMIC output voltage rail in OSD335x, OSD335x-SM and OSD335x C-SiP
SYS_VDD_1P8V | Output Power Supply, Digital, 1.8VDC | F10, G10, H10, H11, J10, J11, K10, L10 | N7, N8, N9, N10, N11, N12, N13, N14, P10, P11 | D10, E9, N16, R16 | N/A |  | Integrated PMIC output voltage rail in OSD335x, OSD335x-SM and OSD335x C-SiP
SYS_VDD1_3P3V | Output Power Supply, Primary, 3.3VDC | F6, F7, G6, G7 | H14, H15, J14, J15 | U20, V20 | N/A |  | Integrated PMIC output voltage rail in OSD335x, OSD335x-SM and OSD335x C-SiP
SYS_VDD2_3P3V | Output Power Supply, Secondary, 3.3VDC | F11, G11 | F12, F13, G12, G13 | Y11 | N/A |  | Integrated PMIC output voltage rail in OSD335x, OSD335x-SM and OSD335x C-SiP
SYS_VDD3_3P3V | Output Power Supply, I/O, 3.3VDC | F8, G8, H7, H8, J7, J8, K8, L8 | L7. L8, L9, L10, L11, L12, K10, K11 | N/A | N/A |  | Integrated PMIC output voltage rail in OSD335x, OSD335x-SM and OSD335x C-SiP
SYS_VOUT | TPS65217C SYS Output | K6, K7, L6, L7 | F14, F15, G14, G15 | W4, Y4 | N/A |  | Integrated PMIC output voltage rail in OSD335x, OSD335x-SM and OSD335x C-SiP
TCK | JTAG Test Clock | D1 | Y19 | A12 | A12 | VDDSHV6
TDI | JTAG Test Data Input | C1 | Y18 | B11 | B11 | VDDSHV6
TDO | JTAG Test Data Output | C2 | W18 | A11 | A11 | VDDSHV6
TMS | JTAG Test Mode Select | D2 | W19 | C11 | C11 | VDDSHV6
TRSTN | JTAG Test Reset | D3 | W20 | B10 | B10 | VDDSHV6
UART0_CTSN | UART Clear to Send | C12 | V6 | E18 | E18 | VDDSHV6
UART0_RTSN | UART Request to Send | C13 | V5 | E17 | E17 | VDDSHV6
UART0_RXD | UART Receive Data | A12 | Y6 | E15 | E15 | VDDSHV6
UART0_TXD | UART Transmit Data | B12 | W6 | E16 | E16 | VDDSHV6
UART1_CTSN | UART Clear to Send | B10 | W8 | D18 | D18 | VDDSHV6
UART1_RTSN | UART Request to Send | A10 | Y8 | D17 | D17 | VDDSHV6
UART1_RXD | UART Receive Data | A11 | Y7 | D16 | D16 | VDDSHV6
UART1_TXD | UART Transmit Data | B11 | W7 | D15 | D15 | VDDSHV6
USB0_CE | USB0 Charger Enable Output | K13 | L3 | M15 | M15
USB0_DM | USB0 Data (-) | K16 | K2 | N18 | N18
USB0_DP | USB0 Data (+) | K15 | L2 | N17 | N17
USB0_DRVVBUS | USB0 VBUS Control Output | J15 | K3 | F16 | F16 | VDDSHV6
USB0_ID | USB0 OTG ID | K14 | L1 | P16 | P16
USB0_VBUS | USB0 VBUS | J16 | K1 | P15 | P15
USB1_CE | USB1 Charger Enable Output | L13 | J3 | P18 | P18
USB1_DM | USB1 Data (-) | L16 | H2 | R18 | R18
USB1_DP | USB1 Data (+) | L15 | J2 | R17 | R17
USB1_DRVVBUS | USB1 VBUS Control Output | M14 | H3 | F15 | F15 | VDDSHV6
USB1_ID | USB1 OTG ID | L14 | J1 | P17 | P17
USB1_VBUS | USB1 VBUS | M15 | H1 | T18 | T18
VDD_CORE | Internal Power Supply Test Point | G4 | U13 | F6, F7, G6, G7, G10, H11, J12, K6, K8, K12, L6, L7, L8, L9, M11, M13, N8, N9, N12, N13 | N/A |  | Integrated PMIC powers AM335x CORE domain for OSD335x, OSD335x-SM and OSD335x C-SiP. Pins on OSD335x, OSD335x-SM and OSD335x C-SiP for voltage monitoring purpose only.
VDD_MPU | Internal Power Supply Test Point | F13 | U6 | F10, F11, F12, F13, G13, H13, J13 | N/A |  | Integrated PMIC powers AM335x MPU domain for OSD335x, OSD335x-SM and OSD335x C-SiP. Pins on OSD335x, OSD335x-SM and OSD335x C-SiP for voltage monitoring purpose only.
VDDS_DDR | Internal Power Supply Test Point | F4 | U9 | E5, F5, G5, H5, J5, K5, L5 | N/A |  | Integrated PMIC powers AM335x DDR domain for OSD335x, OSD335x-SM and OSD335x C-SiP. Pins on OSD335x, OSD335x-SM and OSD335x C-SiP for voltage monitoring purpose only.
VDDS_PLL | Internal Power Supply Test Point | G13 | U10 | E7, H15, R10, R11 | N/A |  | Integrated PMIC powers AM335x PLL domain for OSD335x, OSD335x-SM and OSD335x C-SiP. Pins on OSD335x, OSD335x-SM and OSD335x C-SiP for voltage monitoring purpose only.
VDDSHV1 | Supply voltage for the dual-voltage IO domain | J9 | M11 | N/A | P7, P8 |  | I/O domain supply must be connected to SYS_VDD_1P8V or SYS_VDD3_3P3V in OSD335x-SM and OSD335x C-SiP. Not available for OSD335x (3.3V I/O by default).
VDDSHV2 | Supply voltage for the dual-voltage IO domain | K9 | M10 | N/A | P10, P11 |  | I/O domain supply must be connected to SYS_VDD_1P8V or SYS_VDD3_3P3V in OSD335x-SM and OSD335x C-SiP. Not available for OSD335x (3.3V I/O by default).
VDDSHV3 | Supply voltage for the dual-voltage IO domain | L9 | M9 | N/A | P12, P13 |  | I/O domain supply must be connected to SYS_VDD_1P8V or SYS_VDD3_3P3V in OSD335x-SM and OSD335x C-SiP. Not available for OSD335x (3.3V I/O by default).
VDDSHV4 | Supply voltage for the dual-voltage IO domain | F9 | M7 | N/A | H14, J14 |  | I/O domain supply must be connected to SYS_VDD_1P8V or SYS_VDD3_3P3V in OSD335x-SM and OSD335x C-SiP. Not available for OSD335x (3.3V I/O by default).
VDDSHV5 | Supply voltage for the dual-voltage IO domain | G9 | M8 | N/A | K14, L14 |  | I/O domain supply must be connected to SYS_VDD_1P8V or SYS_VDD3_3P3V in OSD335x-SM and OSD335x C-SiP. Not available for OSD335x (3.3V I/O by default).
VDDSHV6 | Supply voltage for the dual-voltage IO domain | H9 | M12 | N/A | E10, E11, E12, E13, F14, G14, N5, P5, P6 |  | I/O domain supply must be connected to SYS_VDD_1P8V or SYS_VDD3_3P3V in OSD335x-SM and OSD335x C-SiP. Not available for OSD335x (3.3V I/O by default).
VIN_AC | TPS65217C AC Input | P10, R10, T10 | C18, C19, C20 | Y5, Y6 | N/A |  | Integrated PMIC input voltage rail in OSD335x, OSD335x-SM and OSD335x C-SiP
VIN_BAT | TPS65217C BAT Input / Output | P8, R8, T8 | D18, D19, D20 | Y2, Y3 | N/A |  | Integrated PMIC input voltage rail in OSD335x, OSD335x-SM and OSD335x C-SiP
VIN_USB | TPS65217C USB Input | P9, R9, T9 | B18, B19, B20 | Y8, Y9 | N/A |  | Integrated PMIC input voltage rail in OSD335x, OSD335x-SM and OSD335x C-SiP
VPP | RESERVED | H6 | R13 | M5 | M5
VREFN | Analog Negative Reference Input | B9 | W9 | N/A | A9 |  | Internally connected to analog ground in OSD335x
VREFP | Analog Positive Reference Input | B7 | W12 | B9 | B9
WARMRSTN | Warm Reset (Active Low) | R11 | B17 | A10 | A10 | VDDSHV6
XDMA_EVENT_INTR0 | External DMA Event or Interrupt 0 | A4 | W14 | A15 | A15 | VDDSHV6
XDMA_EVENT_INTR1 | External DMA Event or Interrupt 1 | B4 | V14 | D14 | D14 | VDDSHV6

## OSD335x-SM Ball Number
OSD335x Family
Rev. 1.4
2018-11-01
Pin Mapping between OSD335x-SM, OSD335x C-SiP, OSD335x and AM335x
OSD335x-SM Pin Name | Description | Pin Number |  |  |  | Power Domain (VDDSHVx) |  |  | Comments
|  | OSD335x-SM | OSD335x C-SiP | OSD335x | AM335x (ZCZ)
MCASP0_ACLKX | McASP0 Transmit Bit Clock | A1 | Y17 | A13 | A13 | VDDSHV6 | A | 1
MCASP0_FSX | McASP0 Transmit Frame Sync | A2 | Y16 | B13 | B13 | VDDSHV6 | A | 2
MCASP0_ACLKR | McASP0 Receive Bit Clock | A3 | Y15 | B12 | B12 | VDDSHV6 | A | 3
XDMA_EVENT_INTR0 | External DMA Event or Interrupt 0 | A4 | W14 | A15 | A15 | VDDSHV6 | A | 4
OSC1_OUT | Real Time Clock Oscillator Output (RTC_XTALOUT) | A5 | Y14 | F20 | A4 |  | A | 5
OSC1_IN | Real Time Clock Oscillator Input (RTC_XTALIN) | A6 | Y13 | H20 | A6 |  | A | 6
SYS_ADC_1P8V | Output Power Supply, Analog, 1.8VDC | A7 | Y12 | A4, A5, D8 | N/A |  | A | 7 | Integrated PMIC output voltage rail in OSD335x, OSD335x-SM and OSD335x C-SiP
AIN0 | Analog Input / Output | A8 | Y10 | B6 | B6 |  | A | 8
AGND_ADC | Analog Ground (VSSA_ADC in AM335x) | A9 | Y9 | A6, A9, E8 | E8 |  | A | 9
UART1_RTSN | UART Request to Send | A10 | Y8 | D17 | D17 | VDDSHV6 | A | 10
UART1_RXD | UART Receive Data | A11 | Y7 | D16 | D16 | VDDSHV6 | A | 11
UART0_RXD | UART Receive Data | A12 | Y6 | E15 | E15 | VDDSHV6 | A | 12
SPI0_SCLK | SPI Clock | A13 | Y5 | A17 | A17 | VDDSHV6 | A | 13
SPI0_CS0 | SPI Chip Select | A14 | Y4 | A16 | A16 | VDDSHV6 | A | 14
MMC0_DAT1 | MMC/SD/SDIO Data | A15 | V3 | G15 | G15 | VDDSHV4 | A | 15
MMC0_DAT0 | MMC/SD/SDIO Data | A16 | Y3 | G16 | G16 | VDDSHV4 | A | 16
MCASP0_AHCLKR | McASP0 Receive Master Clock | B1 | W17 | C12 | C12 | VDDSHV6 | B | 1
MCASP0_AXR0 | McASP0 Serial Data | B2 | W16 | D12 | D12 | VDDSHV6 | B | 2
MCASP0_FSR | McASP0 Receive Frame Sync | B3 | W15 | C13 | C13 | VDDSHV6 | B | 3
XDMA_EVENT_INTR1 | External DMA Event or Interrupt 1 | B4 | V14 | D14 | D14 | VDDSHV6 | B | 4
OSC1_GND | Real Time Clock Oscillator Ground (VSS_RTC) | B5 | W13 | G20 | A5 |  | B | 5
AIN2 | Analog Input / Output | B6 | V10 | B7 | B7 |  | B | 6
VREFP | Analog Positive Reference Input | B7 | W12 | B9 | B9 |  | B | 7
AIN1 | Analog Input / Output | B8 | W10 | C7 | C7 |  | B | 8
VREFN | Analog Negative Reference Input | B9 | W9 | N/A | A9 |  | B | 9 | Internally connected to analog ground in OSD335x
UART1_CTSN | UART Clear to Send | B10 | W8 | D18 | D18 | VDDSHV6 | B | 10
UART1_TXD | UART Transmit Data | B11 | W7 | D15 | D15 | VDDSHV6 | B | 11
UART0_TXD | UART Transmit Data | B12 | W6 | E16 | E16 | VDDSHV6 | B | 12
SPI0_D0 | SPI Data | B13 | W5 | B17 | B17 | VDDSHV6 | B | 13
SPI0_D1 | SPI Data | B14 | W4 | B16 | B16 | VDDSHV6 | B | 14
MMC0_CLK | MMC/SD/SDIO Clock | B15 | W3 | G17 | G17 | VDDSHV4 | B | 15
MMC0_CMD | MMC/SD/SDIO Command | B16 | W2 | G18 | G18 | VDDSHV4 | B | 16
TDI | JTAG Test Data Input | C1 | Y18 | B11 | B11 | VDDSHV6 | C | 1
TDO | JTAG Test Data Output | C2 | W18 | A11 | A11 | VDDSHV6 | C | 2
MCASP0_AXR1 | McASP0 Serial Data | C3 | V17 | D13 | D13 | VDDSHV6 | C | 3
MCASP0_AHCLKX | McASP0 Transmit Master Clock | C4 | V16 | A14 | A14 | VDDSHV6 | C | 4
ECAP0_IN_PWM0_OUT | Enhanced Capture 0 Input or PWM0 Output | C5 | V15 | C18 | C18 | VDDSHV6 | C | 5
AIN3 | Analog Input / Output | C6 | V9 | A7 | A7 |  | C | 6
AIN4 | Analog Input / Output | C7 | Y11 | C8 | C8 |  | C | 7
AIN5 | Analog Input | C8 | W11 | B8 | B8 |  | C | 8
AIN6 | Analog Input | C9 | V11 | A8 | A8 |  | C | 9
I2C0_SCL | I2C Clock | C10 | V8 | C16 | C16 | VDDSHV6 | C | 10
I2C0_SDA | I2C Data | C11 | V7 | C17 | C17 | VDDSHV6 | C | 11
UART0_CTSN | UART Clear to Send | C12 | V6 | E18 | E18 | VDDSHV6 | C | 12
UART0_RTSN | UART Request to Send | C13 | V5 | E17 | E17 | VDDSHV6 | C | 13
SPI0_CS1 | SPI Chip Select | C14 | V4 | C15 | C15 | VDDSHV6 | C | 14
MMC0_DAT3 | MMC/SD/SDIO Data | C15 | Y2 | F17 | F17 | VDDSHV4 | C | 15
MMC0_DAT2 | MMC/SD/SDIO Data | C16 | V2 | F18 | F18 | VDDSHV4 | C | 16
TCK | JTAG Test Clock | D1 | Y19 | A12 | A12 | VDDSHV6 | D | 1
TMS | JTAG Test Mode Select | D2 | W19 | C11 | C11 | VDDSHV6 | D | 2
TRSTN | JTAG Test Reset | D3 | W20 | B10 | B10 | VDDSHV6 | D | 3
EXTINTN | AM335x External Interrupt to ARM Cortex-A8 | D4 | K17 | B18 | B18 | VDDSHV6 | D | 4
CAP_VDD_RTC | RTC Supply Voltage Input | D5 | V13 | D6 | D6 |  | D | 5
PMIC_MUX_OUT | TPS65217C MUX_OUT Output | D6 | U12 | N/A | N/A |  | D | 6 | Integrated PMIC signal for OSD335x, OSD335x-SM and OSD335x C-SiP. Only exposed in OSD335x-SM and OSD335x C-SiP.
AIN7 | Analog Input | D7 | V12 | C9 | C9 |  | D | 7
DGND | Digital Ground (VSS in AM335x) | D8 | (16) | (2) | (1) |  | D | 8 | Pins listed below
DGND | Digital Ground (VSS in AM335x) | D9 | (16) | (2) | (1) |  | D | 9 | Pins listed below
PMIC_SCL | TPS65217C SCL Input | D10 | U8 | C20 | N/A |  | D | 10 | Integrated PMIC signal for OSD335x, OSD335x-SM and OSD335x C-SiP
PMIC_SDA | TPS65217C SDA Input / Output | D11 | U7 | C19 | N/A |  | D | 11 | Integrated PMIC signal for OSD335x, OSD335x-SM and OSD335x C-SiP
NC | No Connect | D12 | (17) | (3) | N/A |  | D | 12 | Pins listed below for OSD335x and OSD335x C-SiP. No NC pins in AM335x.
MDC | MDIO Clock | D13 | W1 | M18 | M18 | VDDSHV5 | D | 13
MII1_RXD3 | MII Receive Data | D14 | U3 | L17 | L17 | VDDSHV5 | D | 14
MII1_RXD2 | MII Receive Data | D15 | U2 | L16 | L16 | VDDSHV5 | D | 15
MII1_RXD1 | MII Receive Data | D16 | U1 | L15 | L15 | VDDSHV5 | D | 16
LCD_AC_BIAS_EN | LCD AC Bias Enable Chip Select | E1 | V20 | R6 | R6 | VDDSHV6 | E | 1
EMU0 | Miscellaneous Emulation Pin | E2 | V18 | C14 | C14 | VDDSHV6 | E | 2
EMU1 | Miscellaneous Emulation Pin | E3 | V19 | B14 | B14 | VDDSHV6 | E | 3
PMIC_NINT | TPS65217C NINT Output | E4 | J17 | B19 | N/A |  | E | 4 | Integrated PMIC signal for OSD335x, OSD335x-SM and OSD335x C-SiP
DGND | Digital Ground (VSS in AM335x) | E5 | (16) | (2) | (1) |  | E | 5 | Pins listed below
DGND | Digital Ground (VSS in AM335x) | E6 | (16) | (2) | (1) |  | E | 6 | Pins listed below
DGND | Digital Ground (VSS in AM335x) | E7 | (16) | (2) | (1) |  | E | 7 | Pins listed below
DGND | Digital Ground (VSS in AM335x) | E8 | (16) | (2) | (1) |  | E | 8 | Pins listed below
DGND | Digital Ground (VSS in AM335x) | E9 | (16) | (2) | (1) |  | E | 9 | Pins listed below
DGND | Digital Ground (VSS in AM335x) | E10 | (16) | (2) | (1) |  | E | 10 | Pins listed below
DGND | Digital Ground (VSS in AM335x) | E11 | (16) | (2) | (1) |  | E | 11 | Pins listed below
DGND | Digital Ground (VSS in AM335x) | E12 | (16) | (2) | (1) |  | E | 12 | Pins listed below
MDIO | MDIO Data | E13 | V1 | M17 | M17 | VDDSHV5 | E | 13
MII1_RXD0 | MII Receive Data | E14 | T3 | M16 | M16 | VDDSHV5 | E | 14
MII1_RX_ER | MII Receive Data Error | E15 | T2 | J15 | J15 | VDDSHV5 | E | 15
MII1_RX_CLK | MII Receive Clock | E16 | T1 | L18 | L18 | VDDSHV5 | E | 16
LCD_PCLK | LCD Pixel Clock | F1 | U20 | V5 | V5 | VDDSHV6 | F | 1
LCD_HSYNC | LCD Horizontal Sync | F2 | U19 | R5 | R5 | VDDSHV6 | F | 2
LCD_VSYNC | LCD Vertical Sync | F3 | U18 | U5 | U5 | VDDSHV6 | F | 3
VDDS_DDR | Internal Power Supply Test Point | F4 | U9 | (9) | N/A |  | F | 4 | Integrated PMIC powers AM335x DDR domain for OSD335x, OSD335x-SM and OSD335x C-SiP. Pins on OSD335x, OSD335x-SM and OSD335x C-SiP for voltage monitoring purpose only.
DGND | Digital Ground (VSS in AM335x) | F5 | (16) | (2) | (1) |  | F | 5 | Pins listed below
SYS_VDD1_3P3V | Output Power Supply, Primary, 3.3VDC | F6 | (20) | (6) | N/A |  | F | 6 | Integrated PMIC output voltage rail in OSD335x, OSD335x-SM and OSD335x C-SiP
SYS_VDD1_3P3V | Output Power Supply, Primary, 3.3VDC | F7 | (20) | (6) | N/A |  | F | 7 | Integrated PMIC output voltage rail in OSD335x, OSD335x-SM and OSD335x C-SiP
SYS_VDD3_3P3V | Output Power Supply, I/O, 3.3VDC | F8 | (22) | N/A | N/A |  | F | 8 | Integrated PMIC output voltage rail in OSD335x, OSD335x-SM and OSD335x C-SiP
VDDSHV4 | Supply voltage for the dual-voltage IO domain | F9 | M7 | N/A | H14, J14 |  | F | 9 | I/O domain supply must be connected to SYS_VDD_1P8V or SYS_VDD3_3P3V in OSD335x-SM and OSD335x C-SiP. Not available for OSD335x (3.3V I/O by default).
SYS_VDD_1P8V | Output Power Supply, Digital, 1.8VDC | F10 | (19) | (5) | N/A |  | F | 10 | Integrated PMIC output voltage rail in OSD335x, OSD335x-SM and OSD335x C-SiP
SYS_VDD2_3P3V | Output Power Supply, Secondary, 3.3VDC | F11 | (21) | (7) | N/A |  | F | 11 | Integrated PMIC output voltage rail in OSD335x, OSD335x-SM and OSD335x C-SiP
DGND | Digital Ground (VSS in AM335x) | F12 | (16) | (2) | (1) |  | F | 12 | Pins listed below
VDD_MPU | Internal Power Supply Test Point | F13 | U6 | (10) | N/A |  | F | 13 | Integrated PMIC powers AM335x MPU domain for OSD335x, OSD335x-SM and OSD335x C-SiP. Pins on OSD335x, OSD335x-SM and OSD335x C-SiP for voltage monitoring purpose only.
MII1_CRS | MII Carrier Sense | F14 | R3 | H17 | H17 | VDDSHV5 | F | 14
MII1_COL | MII Collision | F15 | R2 | H16 | H16 | VDDSHV5 | F | 15
MII1_RX_DV | MII Receive Data Valid | F16 | R1 | J17 | J17 | VDDSHV5 | F | 16
LCD_DATA2 | LCD Data Bus | G1 | T20 | R3 | R3 | VDDSHV6 | G | 1
LCD_DATA1 | LCD Data Bus | G2 | T19 | R2 | R2 | VDDSHV6 | G | 2
LCD_DATA0 | LCD Data Bus | G3 | T18 | R1 | R1 | VDDSHV6 | G | 3
VDD_CORE | Internal Power Supply Test Point | G4 | U13 | (11) | N/A |  | G | 4 | Integrated PMIC powers AM335x CORE domain for OSD335x, OSD335x-SM and OSD335x C-SiP. Pins on OSD335x, OSD335x-SM and OSD335x C-SiP for voltage monitoring purpose only.
DGND | Digital Ground (VSS in AM335x) | G5 | (16) | (2) | (1) |  | G | 5 | Pins listed below
SYS_VDD1_3P3V | Output Power Supply, Primary, 3.3VDC | G6 | (20) | (6) | N/A |  | G | 6 | Integrated PMIC output voltage rail in OSD335x, OSD335x-SM and OSD335x C-SiP
SYS_VDD1_3P3V | Output Power Supply, Primary, 3.3VDC | G7 | (20) | (6) | N/A |  | G | 7 | Integrated PMIC output voltage rail in OSD335x, OSD335x-SM and OSD335x C-SiP
SYS_VDD3_3P3V | Output Power Supply, I/O, 3.3VDC | G8 | (22) | N/A | N/A |  | G | 8 | Integrated PMIC output voltage rail in OSD335x, OSD335x-SM and OSD335x C-SiP
VDDSHV5 | Supply voltage for the dual-voltage IO domain | G9 | M8 | N/A | K14, L14 |  | G | 9 | I/O domain supply must be connected to SYS_VDD_1P8V or SYS_VDD3_3P3V in OSD335x-SM and OSD335x C-SiP. Not available for OSD335x (3.3V I/O by default).
SYS_VDD_1P8V | Output Power Supply, Digital, 1.8VDC | G10 | (19) | (5) | N/A |  | G | 10 | Integrated PMIC output voltage rail in OSD335x, OSD335x-SM and OSD335x C-SiP
SYS_VDD2_3P3V | Output Power Supply, Secondary, 3.3VDC | G11 | (21) | (7) | N/A |  | G | 11 | Integrated PMIC output voltage rail in OSD335x, OSD335x-SM and OSD335x C-SiP
DGND | Digital Ground (VSS in AM335x) | G12 | (16) | (2) | (1) |  | G | 12 | Pins listed below
VDDS_PLL | Internal Power Supply Test Point | G13 | U10 | (12) | N/A |  | G | 13 | Integrated PMIC powers AM335x PLL domain for OSD335x, OSD335x-SM and OSD335x C-SiP. Pins on OSD335x, OSD335x-SM and OSD335x C-SiP for voltage monitoring purpose only.
MII1_TX_EN | MII Transmit Enable | G14 | P3 | J16 | J16 | VDDSHV5 | G | 14
MII1_TXD3 | MII Transmit Data | G15 | P2 | J18 | J18 | VDDSHV5 | G | 15
MII1_TXD2 | MII Transmit Data | G16 | P1 | K15 | K15 | VDDSHV5 | G | 16
LCD_DATA5 | LCD Data Bus | H1 | R20 | T2 | T2 | VDDSHV6 | H | 1
LCD_DATA4 | LCD Data Bus | H2 | R19 | T1 | T1 | VDDSHV6 | H | 2
LCD_DATA3 | LCD Data Bus | H3 | R18 | R4 | R4 | VDDSHV6 | H | 3
DGND | Digital Ground (VSS in AM335x) | H4 | (16) | (2) | (1) |  | H | 4 | Pins listed below
DGND | Digital Ground (VSS in AM335x) | H5 | (16) | (2) | (1) |  | H | 5 | Pins listed below
VPP | RESERVED | H6 | R13 | M5 | M5 |  | H | 6
SYS_VDD3_3P3V | Output Power Supply, I/O, 3.3VDC | H7 | (22) | N/A | N/A |  | H | 7 | Integrated PMIC output voltage rail in OSD335x, OSD335x-SM and OSD335x C-SiP
SYS_VDD3_3P3V | Output Power Supply, I/O, 3.3VDC | H8 | (22) | N/A | N/A |  | H | 8 | Integrated PMIC output voltage rail in OSD335x, OSD335x-SM and OSD335x C-SiP
VDDSHV6 | Supply voltage for the dual-voltage IO domain | H9 | M12 | N/A | E10, E11, E12, E13, F14, G14, N5, P5, P6 |  | H | 9 | I/O domain supply must be connected to SYS_VDD_1P8V or SYS_VDD3_3P3V in OSD335x-SM and OSD335x C-SiP. Not available for OSD335x (3.3V I/O by default).
SYS_VDD_1P8V | Output Power Supply, Digital, 1.8VDC | H10 | (19) | (5) | N/A |  | H | 10 | Integrated PMIC output voltage rail in OSD335x, OSD335x-SM and OSD335x C-SiP
SYS_VDD_1P8V | Output Power Supply, Digital, 1.8VDC | H11 | (19) | (5) | N/A |  | H | 11 | Integrated PMIC output voltage rail in OSD335x, OSD335x-SM and OSD335x C-SiP
DGND | Digital Ground (VSS in AM335x) | H12 | (16) | (2) | (1) |  | H | 12 | Pins listed below
DGND | Digital Ground (VSS in AM335x) | H13 | (16) | (2) | (1) |  | H | 13 | Pins listed below
MII1_TXD1 | MII Transmit Data | H14 | N3 | K16 | K16 | VDDSHV5 | H | 14
MII1_TXD0 | MII Transmit Data | H15 | N2 | K17 | K17 | VDDSHV5 | H | 15
MII1_TX_CLK | MII Transmit Clock | H16 | N1 | K18 | K18 | VDDSHV5 | H | 16
LCD_DATA8 | LCD Data Bus | J1 | P20 | U1 | U1 | VDDSHV6 | J | 1
LCD_DATA7 | LCD Data Bus | J2 | P19 | T4 | T4 | VDDSHV6 | J | 2
LCD_DATA6 | LCD Data Bus | J3 | P18 | T3 | T3 | VDDSHV6 | J | 3
DGND | Digital Ground (VSS in AM335x) | J4 | (16) | (2) | (1) |  | J | 4 | Pins listed below
DGND | Digital Ground (VSS in AM335x) | J5 | (16) | (2) | (1) |  | J | 5 | Pins listed below
NC | No Connect | J6 | (17) | (3) | N/A |  | J | 6 | Pins listed below for OSD335x and OSD335x C-SiP. No NC pins in AM335x.
SYS_VDD3_3P3V | Output Power Supply, I/O, 3.3VDC | J7 | (22) | N/A | N/A |  | J | 7 | Integrated PMIC output voltage rail in OSD335x, OSD335x-SM and OSD335x C-SiP
SYS_VDD3_3P3V | Output Power Supply, I/O, 3.3VDC | J8 | (22) | N/A | N/A |  | J | 8 | Integrated PMIC output voltage rail in OSD335x, OSD335x-SM and OSD335x C-SiP
VDDSHV1 | Supply voltage for the dual-voltage IO domain | J9 | M11 | N/A | P7, P8 |  | J | 9 | I/O domain supply must be connected to SYS_VDD_1P8V or SYS_VDD3_3P3V in OSD335x-SM and OSD335x C-SiP. Not available for OSD335x (3.3V I/O by default).
SYS_VDD_1P8V | Output Power Supply, Digital, 1.8VDC | J10 | (19) | (5) | N/A |  | J | 10 | Integrated PMIC output voltage rail in OSD335x, OSD335x-SM and OSD335x C-SiP
SYS_VDD_1P8V | Output Power Supply, Digital, 1.8VDC | J11 | (19) | (5) | N/A |  | J | 11 | Integrated PMIC output voltage rail in OSD335x, OSD335x-SM and OSD335x C-SiP
DGND | Digital Ground (VSS in AM335x) | J12 | (16) | (2) | (1) |  | J | 12 | Pins listed below
DGND | Digital Ground (VSS in AM335x) | J13 | (16) | (2) | (1) |  | J | 13 | Pins listed below
RMII1_REF_CLK | RMII Reference Clock | J14 | M3 | H18 | H18 | VDDSHV5 | J | 14
USB0_DRVVBUS | USB0 VBUS Control Output | J15 | K3 | F16 | F16 | VDDSHV6 | J | 15
USB0_VBUS | USB0 VBUS | J16 | K1 | P15 | P15 |  | J | 16
LCD_DATA11 | LCD Data Bus | K1 | N20 | U4 | U4 | VDDSHV6 | K | 1
LCD_DATA10 | LCD Data Bus | K2 | N19 | U3 | U3 | VDDSHV6 | K | 2
LCD_DATA9 | LCD Data Bus | K3 | N18 | U2 | U2 | VDDSHV6 | K | 3
NC | No Connect | K4 | (17) | (3) | N/A |  | K | 4 | Pins listed below for OSD335x and OSD335x C-SiP. No NC pins in AM335x.
DGND | Digital Ground (VSS in AM335x) | K5 | (16) | (2) | (1) |  | K | 5 | Pins listed below
SYS_VOUT | TPS65217C SYS Output | K6 | (23) | (8) | N/A |  | K | 6 | Integrated PMIC output voltage rail in OSD335x, OSD335x-SM and OSD335x C-SiP
SYS_VOUT | TPS65217C SYS Output | K7 | (23) | (8) | N/A |  | K | 7 | Integrated PMIC output voltage rail in OSD335x, OSD335x-SM and OSD335x C-SiP
SYS_VDD3_3P3V | Output Power Supply, I/O, 3.3VDC | K8 | (22) | N/A | N/A |  | K | 8 | Integrated PMIC output voltage rail in OSD335x, OSD335x-SM and OSD335x C-SiP
VDDSHV2 | Supply voltage for the dual-voltage IO domain | K9 | M10 | N/A | P10, P11 |  | K | 9 | I/O domain supply must be connected to SYS_VDD_1P8V or SYS_VDD3_3P3V in OSD335x-SM and OSD335x C-SiP. Not available for OSD335x (3.3V I/O by default).
SYS_VDD_1P8V | Output Power Supply, Digital, 1.8VDC | K10 | (19) | (5) | N/A |  | K | 10 | Integrated PMIC output voltage rail in OSD335x, OSD335x-SM and OSD335x C-SiP
SYS_RTC_1P8V | Output Power Supply, RTC, 1.8VDC | K11 | (18) | (4) | N/A |  | K | 11 | Integrated PMIC output voltage rail in OSD335x, OSD335x-SM and OSD335x C-SiP
DGND | Digital Ground (VSS in AM335x) | K12 | (16) | (2) | (1) |  | K | 12 | Pins listed below
USB0_CE | USB0 Charger Enable Output | K13 | L3 | M15 | M15 |  | K | 13
USB0_ID | USB0 OTG ID | K14 | L1 | P16 | P16 |  | K | 14
USB0_DP | USB0 Data (+) | K15 | L2 | N17 | N17 |  | K | 15
USB0_DM | USB0 Data (-) | K16 | K2 | N18 | N18 |  | K | 16
LCD_DATA14 | LCD Data Bus | L1 | M20 | V4 | V4 | VDDSHV6 | L | 1
LCD_DATA13 | LCD Data Bus | L2 | M19 | V3 | V3 | VDDSHV6 | L | 2
LCD_DATA12 | LCD Data Bus | L3 | M18 | V2 | V2 | VDDSHV6 | L | 3
PMIC_NWAKEUP | TPS65217C NWAKEUP Output | L4 | G17 | A19 | N/A |  | L | 4 | Integrated PMIC signal for OSD335x, OSD335x-SM and OSD335x C-SiP
DGND | Digital Ground (VSS in AM335x) | L5 | (16) | (2) | (1) |  | L | 5 | Pins listed below
SYS_VOUT | TPS65217C SYS Output | L6 | (23) | (8) | N/A |  | L | 6 | Integrated PMIC output voltage rail in OSD335x, OSD335x-SM and OSD335x C-SiP
SYS_VOUT | TPS65217C SYS Output | L7 | (23) | (8) | N/A |  | L | 7 | Integrated PMIC output voltage rail in OSD335x, OSD335x-SM and OSD335x C-SiP
SYS_VDD3_3P3V | Output Power Supply, I/O, 3.3VDC | L8 | (22) | N/A | N/A |  | L | 8 | Integrated PMIC output voltage rail in OSD335x, OSD335x-SM and OSD335x C-SiP
VDDSHV3 | Supply voltage for the dual-voltage IO domain | L9 | M9 | N/A | P12, P13 |  | L | 9 | I/O domain supply must be connected to SYS_VDD_1P8V or SYS_VDD3_3P3V in OSD335x-SM and OSD335x C-SiP. Not available for OSD335x (3.3V I/O by default).
SYS_VDD_1P8V | Output Power Supply, Digital, 1.8VDC | L10 | (19) | (5) | N/A |  | L | 10 | Integrated PMIC output voltage rail in OSD335x, OSD335x-SM and OSD335x C-SiP
SYS_RTC_1P8V | Output Power Supply, RTC, 1.8VDC | L11 | (18) | (4) | N/A |  | L | 11 | Integrated PMIC output voltage rail in OSD335x, OSD335x-SM and OSD335x C-SiP
DGND | Digital Ground (VSS in AM335x) | L12 | (16) | (2) | (1) |  | L | 12 | Pins listed below
USB1_CE | USB1 Charger Enable Output | L13 | J3 | P18 | P18 |  | L | 13
USB1_ID | USB1 OTG ID | L14 | J1 | P17 | P17 |  | L | 14
USB1_DP | USB1 Data (+) | L15 | J2 | R17 | R17 |  | L | 15
USB1_DM | USB1 Data (-) | L16 | H2 | R18 | R18 |  | L | 16
GPMC_ADVN_ALE | GPMC Address Valid / Address Latch Enable | M1 | L19 | R7 | R7 | VDDSHV1 | M | 1
EEPROM_WP | EEPROM Write Protect Pin | M2 | M2 | N/A | N/A |  | M | 2 | Integrated EEPROM is only available in OSD335x-SM and OSD335x C-SiP
LCD_DATA15 | LCD Data Bus | M3 | L18 | T5 | T5 | VDDSHV6 | M | 3
EXT_WAKEUP | AM335x EXT_WAKEUP Input | M4 | H17 | C5 | C5 |  | M | 4
DGND | Digital Ground (VSS in AM335x) | M5 | (16) | (2) | (1) |  | M | 5 | Pins listed below
DGND | Digital Ground (VSS in AM335x) | M6 | (16) | (2) | (1) |  | M | 6 | Pins listed below
DGND | Digital Ground (VSS in AM335x) | M7 | (16) | (2) | (1) |  | M | 7 | Pins listed below
DGND | Digital Ground (VSS in AM335x) | M8 | (16) | (2) | (1) |  | M | 8 | Pins listed below
DGND | Digital Ground (VSS in AM335x) | M9 | (16) | (2) | (1) |  | M | 9 | Pins listed below
DGND | Digital Ground (VSS in AM335x) | M10 | (16) | (2) | (1) |  | M | 10 | Pins listed below
DGND | Digital Ground (VSS in AM335x) | M11 | (16) | (2) | (1) |  | M | 11 | Pins listed below
DGND | Digital Ground (VSS in AM335x) | M12 | (16) | (2) | (1) |  | M | 12 | Pins listed below
PMIC_NRESET | TPS65217C NRESET Input | M13 | A19 | N/A | N/A |  | M | 13 | Integrated PMIC signal for OSD335x, OSD335x-SM and OSD335x C-SiP. Only exposed in OSD335x-SM and OSD335x C-SiP.
USB1_DRVVBUS | USB1 VBUS Control Output | M14 | H3 | F15 | F15 | VDDSHV6 | M | 14
USB1_VBUS | USB1 VBUS | M15 | H1 | T18 | T18 |  | M | 15
RTC_KALDO_ENN | Enable input for internal CAP_VDD_RTC voltage regulator (Active Low) | M16 | U15 | B4 | B4 |  | M | 16
GPMC_OEN_REN | GPMC Output Enable / Read Enable | N1 | K19 | T7 | T7 | VDDSHV1 | N | 1
GPMC_WEN | GPMC Write Enable | N2 | K18 | U6 | U6 | VDDSHV1 | N | 2
GPMC_BEN0_CLE | GPMC Byte Enable 0 / Command Latch Enable | N3 | L20 | T6 | T6 | VDDSHV1 | N | 3
PMIC_LDO_PGOOD | TPS65217C LDO_PGOOD Output | N4 | D14 | B20 | N/A |  | N | 4 | Integrated PMIC signal for OSD335x, OSD335x-SM and OSD335x C-SiP
RTC_PWRONRSTN | RTC Reset Input (Active Low) | N5 | D13 | B5 | B5 |  | N | 5
PMIC_TS | TPS65217C TS Input | N6 | E20 | W1 | N/A |  | N | 6 | Integrated PMIC signal for OSD335x, OSD335x-SM and OSD335x C-SiP
PMIC_BAT_SENSE | TPS65217C BAT_SENSE Input | N7 | E19 | Y1 | N/A |  | N | 7 | Integrated PMIC signal for OSD335x, OSD335x-SM and OSD335x C-SiP
DGND | Digital Ground (VSS in AM335x) | N8 | (16) | (2) | (1) |  | N | 8 | Pins listed below
DGND | Digital Ground (VSS in AM335x) | N9 | (16) | (2) | (1) |  | N | 9 | Pins listed below
PMIC_POWER_EN | AM335x PMIC_POWER_EN Output | N10 | D9 | C6 | C6 |  | N | 10
PMIC_PWR_EN | TPS65217C PWR_EN Input | N11 | D10 | D19 | N/A |  | N | 11 | Integrated PMIC signal for OSD335x, OSD335x-SM and OSD335x C-SiP
PMIC_PGOOD | TPS65217C PGOOD Output | N12 | D12 | A20 | N/A |  | N | 12 | Integrated PMIC signal for OSD335x, OSD335x-SM and OSD335x C-SiP
PMIC_MUX_IN | TPS65217C MUX_IN Input | N13 | F19 | N/A | N/A |  | N | 13 | Integrated PMIC signal for OSD335x, OSD335x-SM and OSD335x C-SiP. Only exposed in OSD335x-SM and OSD335x C-SiP
GPMC_BEN1 | GPMC Byte Enable 1 | N14 | C9 | U18 | U18 | VDDSHV3 | N | 14
OSC0_GND | High Frequency Oscillator Ground (VSS_OSC) | N15 | N/A | L20 | V11 |  | N | 15
OSC0_OUT | High Frequency Oscillator Output (XTALOUT) | N16 | N/A | K20 | U11 |  | N | 16
GPMC_CSN2 | GPMC Chip Select | P1 | N/A | V9 | V9 | VDDSHV1 | P | 1 | Pin used by eMMC in OSD335x C-SiP
GPMC_CSN1 | GPMC Chip Select | P2 | N/A | U9 | U9 | VDDSHV1 | P | 2 | Pin used by eMMC in OSD335x C-SiP
GPMC_CSN0 | GPMC Chip Select | P3 | K20 | V6 | V6 | VDDSHV1 | P | 3
GPMC_AD6 | GPMC Address and Data | P4 | N/A | R9 | R9 | VDDSHV1 | P | 4 | Pin used by eMMC in OSD335x C-SiP
GPMC_AD9 | GPMC Address and Data | P5 | C16 | T10 | T10 | VDDSHV2 | P | 5
GPMC_AD12 | GPMC Address and Data | P6 | C15 | T12 | T12 | VDDSHV2 | P | 6
GPMC_AD15 | GPMC Address and Data | P7 | C14 | U13 | U13 | VDDSHV2 | P | 7
VIN_BAT | TPS65217C BAT Input / Output | P8 | (26) | (15) | N/A |  | P | 8 | Integrated PMIC input voltage rail in OSD335x, OSD335x-SM and OSD335x C-SiP
VIN_USB | TPS65217C USB Input | P9 | (25) | (14) | N/A |  | P | 9 | Integrated PMIC input voltage rail in OSD335x, OSD335x-SM and OSD335x C-SiP
VIN_AC | TPS65217C AC Input | P10 | (24) | (13) | N/A |  | P | 10 | Integrated PMIC input voltage rail in OSD335x, OSD335x-SM and OSD335x C-SiP
PWRONRSTN | Power On Reset Input (Active Low) | P11 | D11 | B15 | B15 | VDDSHV6 | P | 11
GPMC_A2 | GPMC Address | P12 | C13 | U14 | U14 | VDDSHV3 | P | 12
GPMC_A5 | GPMC Address | P13 | C12 | V15 | V15 | VDDSHV3 | P | 13
GPMC_A8 | GPMC Address | P14 | C11 | V16 | V16 | VDDSHV3 | P | 14
GPMC_WAIT0 | GPMC Wait 0 | P15 | B9 | T17 | T17 | VDDSHV3 | P | 15
OSC0_IN | High Frequency Oscillator Input (XTALIN) | P16 | N/A | M20 | V10 |  | P | 16
GPMC_AD2 | GPMC Address and Data | R1 | N/A | R8 | R8 | VDDSHV1 | R | 1 | Pin used by eMMC in OSD335x C-SiP
GPMC_AD1 | GPMC Address and Data | R2 | N/A | V7 | V7 | VDDSHV1 | R | 2 | Pin used by eMMC in OSD335x C-SiP
GPMC_AD0 | GPMC Address and Data | R3 | N/A | U7 | U7 | VDDSHV1 | R | 3 | Pin used by eMMC in OSD335x C-SiP
GPMC_AD7 | GPMC Address and Data | R4 | N/A | T9 | T9 | VDDSHV1 | R | 4 | Pin used by eMMC in OSD335x C-SiP
GPMC_AD10 | GPMC Address and Data | R5 | B16 | T11 | T11 | VDDSHV2 | R | 5
GPMC_AD13 | GPMC Address and Data | R6 | B15 | R12 | R12 | VDDSHV2 | R | 6
GPMC_CSN3 | GPMC Chip Select | R7 | B14 | T13 | T13 | VDDSHV2 | R | 7
VIN_BAT | TPS65217C BAT Input / Output | R8 | (26) | (15) | N/A |  | R | 8 | Integrated PMIC input voltage rail in OSD335x, OSD335x-SM and OSD335x C-SiP
VIN_USB | TPS65217C USB Input | R9 | (25) | (14) | N/A |  | R | 9 | Integrated PMIC input voltage rail in OSD335x, OSD335x-SM and OSD335x C-SiP
VIN_AC | TPS65217C AC Input | R10 | (24) | (13) | N/A |  | R | 10 | Integrated PMIC input voltage rail in OSD335x, OSD335x-SM and OSD335x C-SiP
WARMRSTN | Warm Reset (Active Low) | R11 | B17 | A10 | A10 | VDDSHV6 | R | 11
GPMC_A1 | GPMC Address | R12 | B13 | V14 | V14 | VDDSHV3 | R | 12
GPMC_A4 | GPMC Address | R13 | B12 | R14 | R14 | VDDSHV3 | R | 13
GPMC_A7 | GPMC Address | R14 | B11 | T15 | T15 | VDDSHV3 | R | 14
GPMC_A10 | GPMC Address | R15 | B10 | T16 | T16 | VDDSHV3 | R | 15
GPMC_WPN | GPMC Write Protect | R16 | A9 | U17 | U17 | VDDSHV3 | R | 16
GPMC_AD5 | GPMC Address and Data | T1 | N/A | V8 | V8 | VDDSHV1 | T | 1 | Pin used by eMMC in OSD335x C-SiP
GPMC_AD4 | GPMC Address and Data | T2 | N/A | U8 | U8 | VDDSHV1 | T | 2 | Pin used by eMMC in OSD335x C-SiP
GPMC_AD3 | GPMC Address and Data | T3 | N/A | T8 | T8 | VDDSHV1 | T | 3 | Pin used by eMMC in OSD335x C-SiP
GPMC_AD8 | GPMC Address and Data | T4 | A17 | U10 | U10 | VDDSHV2 | T | 4
GPMC_AD11 | GPMC Address and Data | T5 | A16 | U12 | U12 | VDDSHV2 | T | 5
GPMC_AD14 | GPMC Address and Data | T6 | A15 | V13 | V13 | VDDSHV2 | T | 6
GPMC_CLK | GPMC Clock | T7 | A14 | V12 | V12 | VDDSHV2 | T | 7
VIN_BAT | TPS65217C BAT Input / Output | T8 | (26) | (15) | N/A |  | T | 8 | Integrated PMIC input voltage rail in OSD335x, OSD335x-SM and OSD335x C-SiP
VIN_USB | TPS65217C USB Input | T9 | (25) | (14) | N/A |  | T | 9 | Integrated PMIC input voltage rail in OSD335x, OSD335x-SM and OSD335x C-SiP
VIN_AC | TPS65217C AC Input | T10 | (24) | (13) | N/A |  | T | 10 | Integrated PMIC input voltage rail in OSD335x, OSD335x-SM and OSD335x C-SiP
PMIC_PB_IN | TPS65217C PB_IN Input | T11 | A18 | D20 | N/A |  | T | 11 | Integrated PMIC signal for OSD335x, OSD335x-SM and OSD335x C-SiP
GPMC_A0 | GPMC Address | T12 | A13 | R13 | R13 | VDDSHV3 | T | 12
GPMC_A3 | GPMC Address | T13 | A12 | T14 | T14 | VDDSHV3 | T | 13
GPMC_A6 | GPMC Address | T14 | A11 | U15 | U15 | VDDSHV3 | T | 14
GPMC_A9 | GPMC Address | T15 | A10 | U16 | U16 | VDDSHV3 | T | 15
GPMC_A11 | GPMC Address | T16 | C10 | V17 | V17 | VDDSHV3 | T | 16
(1) | See VSS pin in AM335x datasheet. | [7 empty] | AM335x VSS pins: A1, A18, F8, G8, G9, G11, G12, H6, H7, H8, H9, H10, H12, J6, J7, J8, J9, J10, J11, K7, K9, K10, K11, L10, L11, L12, L13, M6, M7, M8, M9, M10, M12, N7, N10, N11, V1, V18
(2) | See VSS pin in OSD335x datasheet. | [7 empty] | OSD335x VSS pins: A1, A18, E19, E20, F8, F19, G8, G9, G11, G12, G19, H6, H7, H8, H9, H10, H12, H19, J6, J7, J8, J9, J10, J11, J19, J20, K7, K9, K10, K11, K19, L10, L11, L12, L13, L19, M6, M7, M8, M9, M10, M12, M14, M19, N7, N10, N11, N14, N19, N20, P19, P20, R19, R20, T19, T20, U19, V1, V18, V19, W2, W3, W5, W6, W7, W8, W9, W10, W11, W12, W13, W14, W15, W16, W17, W18, W19, W20, Y7, Y10, Y12, Y15, Y18
(3) | See NC pin in OSD335x datasheet. | [7 empty] | OSD335x NC pins: B1, B2, B3, C1, C2, C3, C4, D1, D2, D3, D4, D5, E1, E2, E3, E4, F1, F2, F3, F4, G1, G2, G3, G4, H1, H2, H3, H4, J1, J2, J3, J4, K1, K2, K3, K4, L1, L2, L3 ,L4, M1, M2, M3 ,M4, N1, N2, N3 , N4, P1, P2, P3, P4, U11, V10, V11
(4) | See SYS_RTC_1P8V pin in OSD335x datasheet. | [7 empty] | OSD335x SYS_RTC_1P8V pins: D7, E6, E14, F9, K13, N6, P9, P14
(5) | See SYS_VDD_1P8V pin in OSD335x datasheet. | [7 empty] | OSD335x SYS_VDD_1P8V pins: D10, E9, N16, R16
(6) | See SYS_VDD1_3P3V pin in OSD335x datasheet. | [7 empty] | OSD335x SYS_VDD1_3P3V pins: U20, V20
(7) | See SYS_VDD2_3P3V pin in OSD335x datasheet. | [7 empty] | OSD335x SYS_VDD2_3P3V pins: Y11
(8) | See SYS_VOUT pin in OSD335x datasheet. | [7 empty] | OSD335x SYS_VOUT pins: W4, Y4
(9) | See VDDS_DDR pin in OSD335x datasheet. | [7 empty] | OSD335x VDDS_DDR pins: E5, F5, G5, H5, J5, K5, L5
(10) | See VDD_MPU pin in OSD335x datasheet. | [7 empty] | OSD335x VDD_MPU pins: F10, F11, F12, F13, G13, H13, J13
(11) | See VDD_CORE pin in OSD335x datasheet. | [7 empty] | OSD335x VDD_CORE pins: F6, F7, G6, G7, G10, H11, J12, K6, K8, K12, L6, L7, L8, L9, M11, M13, N8, N9, N12, N13
(12) | See VDDS_PLL pin in OSD335x datasheet. | [7 empty] | OSD335x VDDS_PLL pins: E7, H15, R10, R11
(13) | See VIN_AC pin in OSD335x datasheet. | [7 empty] | OSD335x VIN_AC pins: Y5, Y6
(14) | See VIN_USB pin in OSD335x datasheet. | [7 empty] | OSD335x VIN_USB pins: Y8, Y9
(15) | See VIN_BAT pin in OSD335x datasheet. | [7 empty] | OSD335x VIN_BAT pins: Y2, Y3
(16) | See VSS pin in OSD335x C-SiP datasheet. | [7 empty] | OSD335x C-SiP VSS pins: A1, A20, D4, D5, D15, D16, D17, E4, E5, E6, E7, E8, E9, E10, E11, E12, E13, E14, E15, E16, E17, F5, F10, F11, F16, F17, G5, G16, H5, H16, J5, J9, J10, J11, J12, J13, J16, K5, K6, K7, K8, K9, K12, K15, K16, L5, L6, L15, L16, M5, M15, M16, N5, N6, N15, N16, P5, P6, P7, P8, P9, P12, P13, P14, P15, P16, R5, R9, R10, R11, R12, R16, T4, T5, T6, T7, T8, T9, T10, T11, T12, T13, T14, T15, T16, T17, U4, U5, U16, U17, Y1, Y20
(17) | See NC pin in OSD335x C-SiP datasheet. | [7 empty] | OSD335x C-SiP NC pins: A2, A3, A5, A6, A7, A8, B1, B2, B3, B4, B5, B6, B7, B8, C1, C2, C3, C4, C5, C6, C7, C8, D1, D2, D3, D6, D7, D8, E1, E2, E3, E18, F1, F2, F3, F4, F6, F7, F20, G1, G2, G3, G4, G6, G7, G10, G11, G18, G19, G20, H4, H6, H9, H10, H11, H12, H13, H18, H19, H20, J4, J6, J18, J19, J20, K4, L4, L17, M4, M17, N4, N17, P4, P17, R4, R6, R7, R8, R14, R15, R17, U11
(18) | See SYS_RTC_1P8V pin in OSD335x C-SiP datasheet. | [7 empty] | OSD335x C-SiP SYS_RTC_1P8V pins: K13, K14, L13, L14
(19) | See SYS_VDD_1P8V pin in OSD335x C-SiP datasheet. | [7 empty] | OSD335x C-SiP SYS_VDD_1P8V pins: N7, N8, N9, N10, N11, N12, N13, N14, P10, P11
(20) | See SYS_VDD1_3P3V pin in OSD335x C-SiP datasheet. | [7 empty] | OSD335x C-SiP SYS_VDD1_3P3V pins: H14, H15, J14, J15
(21) | See SYS_VDD2_3P3V pin in OSD335x C-SiP datasheet. | [7 empty] | OSD335x C-SiP SYS_VDD2_3P3V pins: F12, F13, G12, G13
(22) | See SYS_VDD3_3P3V pin in OSD335x C-SiP datasheet. | [7 empty] | OSD335x C-SiP SYS_VDD3_3P3V pins: L7, L8, L9, L10, L11, L12, K10, K11
(23) | See SYS_VOUT pin in OSD335x C-SiP datasheet. | [7 empty] | OSD335x C-SiP SYS_VOUT pins: F14, F15, G14, G15
(24) | See VIN_AC pin in OSD335x C-SiP datasheet. | [7 empty] | OSD335x C-SiP VIN_AC pins: C18, C19, C20
(25) | See VIN_USB pin in OSD335x C-SiP datasheet. | [7 empty] | OSD335x C-SiP VIN_USB pins: B18, B19, B20
(26) | See VIN_BAT pin in OSD335x C-SiP datasheet. | [7 empty] | OSD335x C-SiP VIN_BAT pins: D18, D19, D20

## OSD335x C-SiP Signal Name
OSD335x Family
Rev. 1.4
2018-11-01
Pin Mapping between OSD335x-SM, OSD335x C-SiP, OSD335x and AM335x
OSD335x C-SiP Pin Name | Description | Pin Number |  |  |  | Power Domain (VDDSHVx) | Comments
|  | OSD335x-SM | OSD335x C-SiP | OSD335x | AM335x (ZCZ)
AGND_ADC | Analog Ground (VSSA_ADC in AM335x) | A9 | Y9 | A6, A9, E8 | E8
AIN0 | Analog Input / Output | A8 | Y10 | B6 | B6
AIN1 | Analog Input / Output | B8 | W10 | C7 | C7
AIN2 | Analog Input / Output | B6 | V10 | B7 | B7
AIN3 | Analog Input / Output | C6 | V9 | A7 | A7
AIN4 | Analog Input / Output | C7 | Y11 | C8 | C8
AIN5 | Analog Input | C8 | W11 | B8 | B8
AIN6 | Analog Input | C9 | V11 | A8 | A8
AIN7 | Analog Input | D7 | V12 | C9 | C9
CAP_VDD_RTC | RTC Supply Voltage Input | D5 | V13 | D6 | D6
DGND | Digital Ground (VSS in AM335x) | D8, D9, E5, E6, E7, E8, E9, E10, E11, E12, F5, F12, G5, G12, H4, H5, H12, H13, J4, J5, J12, J13, K5, K12, L5, L12, M5, M6, M7, M8, M9, M10, M11, M12, N8, N9 | See DGND pins in Comments. | See VSS pins in Comments. | See VSS pins in Comments. |  | AM335x VSS pins: A1, A18, F8, G8, G9, G11, G12, H6, H7, H8, H9, H10, H12, J6, J7, J8, J9, J10, J11, K7, K9, K10, K11, L10, L11, L12, L13, M6, M7, M8, M9, M10, M12, N7, N10, N11, V1, V18 OSD335x VSS pins: A1, A18, F8, G8, G9, G11, G12, H6, H7, H8, H9, H10, H12, J6, J7, J8, J9, J10, J11, K7, K9, K10, K11, L10, L11, L12, L13, M6, M7, M8, M9, M10, M12, N7, N10, N11, V1, V18, M14, N14, E19, E20, F19, G19, H19, J19, J20, K19, L19, M19, N19, N20, P19, P20, R19, R20, T19, T20, U19, V19, W2, W3, W5, W6, W7, W8, W9, W10, W11, W12, W13, W14, W15, W16, W17, W18, W19, W20, Y7, Y10, Y12, Y15, Y18 OSD335x C-SiP DGND pins: A1, A20, D4, D5, D15, D16, D17, E4, E5, E6, E7, E8, E9, E10, E11, E12, E13, E14, E15, E16, E17, F5, F10, F11, F16, F17, G5, G16, H5, H16, J5, J9, J10, J11, J12, J13, J16, K5, K6, K7, K8, K9, K12, K15, K16, L5, L6, L15, L16, M5, M15, M16, N5, N6, N15, N16, P5, P6, P7, P8, P9, P12, P13, P14, P15, P16, R5, R9, R10, R11, R12, R16, T4, T5, T6, T7, T8, T9, T10, T11, T12, T13, T14, T15, T16, T17, U4, U5, U16, U17, Y1, Y20
ECAP0_IN_PWM0_OUT | Enhanced Capture 0 Input or PWM0 Output | C5 | V15 | C18 | C18 | VDDSHV6
EEPROM_WP | EEPROM Write Protect Pin | M2 | M2 | N/A | N/A |  | Integrated EEPROM is only available in OSD335x-SM and OS335x-C-SiP
EMMC_RSTN | eMMC RESETN Input | N/A | A4 | N/A | N/A |  | Integrated eMMC is only available in OSD335x C-SiP
EMMC_VCC | eMMC VCC Input (3.3V) | N/A | F8, F9, G8, G9 | N/A | N/A |  | Integrated eMMC is only available in OSD335x C-SiP
EMMC_VCCQ | eMMC VCC I/O Input (3.3V) | N/A | H7, H8, J7, J8 | N/A | N/A |  | Integrated eMMC is only available in OSD335x C-SiP
EMU0 | Miscellaneous Emulation Pin | E2 | V18 | C14 | C14 | VDDSHV6
EMU1 | Miscellaneous Emulation Pin | E3 | V19 | B14 | B14 | VDDSHV6
EXT_WAKEUP | AM335x EXT_WAKEUP Input | M4 | H17 | C5 | C5
EXTINTN | AM335x External Interrupt to ARM Cortex-A8 | D4 | K17 | B18 | B18 | VDDSHV6
GPMC_A0 | GPMC Address | T12 | A13 | R13 | R13 | VDDSHV3
GPMC_A1 | GPMC Address | R12 | B13 | V14 | V14 | VDDSHV3
GPMC_A2 | GPMC Address | P12 | C13 | U14 | U14 | VDDSHV3
GPMC_A3 | GPMC Address | T13 | A12 | T14 | T14 | VDDSHV3
GPMC_A4 | GPMC Address | R13 | B12 | R14 | R14 | VDDSHV3
GPMC_A5 | GPMC Address | P13 | C12 | V15 | V15 | VDDSHV3
GPMC_A6 | GPMC Address | T14 | A11 | U15 | U15 | VDDSHV3
GPMC_A7 | GPMC Address | R14 | B11 | T15 | T15 | VDDSHV3
GPMC_A8 | GPMC Address | P14 | C11 | V16 | V16 | VDDSHV3
GPMC_A9 | GPMC Address | T15 | A10 | U16 | U16 | VDDSHV3
GPMC_A10 | GPMC Address | R15 | B10 | T16 | T16 | VDDSHV3
GPMC_A11 | GPMC Address | T16 | C10 | V17 | V17 | VDDSHV3
GPMC_AD0 | GPMC Address and Data | R3 | N/A | U7 | U7 | VDDSHV1 | Pin used by eMMC in OSD335x C-SiP
GPMC_AD1 | GPMC Address and Data | R2 | N/A | V7 | V7 | VDDSHV1 | Pin used by eMMC in OSD335x C-SiP
GPMC_AD2 | GPMC Address and Data | R1 | N/A | R8 | R8 | VDDSHV1 | Pin used by eMMC in OSD335x C-SiP
GPMC_AD3 | GPMC Address and Data | T3 | N/A | T8 | T8 | VDDSHV1 | Pin used by eMMC in OSD335x C-SiP
GPMC_AD4 | GPMC Address and Data | T2 | N/A | U8 | U8 | VDDSHV1 | Pin used by eMMC in OSD335x C-SiP
GPMC_AD5 | GPMC Address and Data | T1 | N/A | V8 | V8 | VDDSHV1 | Pin used by eMMC in OSD335x C-SiP
GPMC_AD6 | GPMC Address and Data | P4 | N/A | R9 | R9 | VDDSHV1 | Pin used by eMMC in OSD335x C-SiP
GPMC_AD7 | GPMC Address and Data | R4 | N/A | T9 | T9 | VDDSHV1 | Pin used by eMMC in OSD335x C-SiP
GPMC_AD8 | GPMC Address and Data | T4 | A17 | U10 | U10 | VDDSHV2
GPMC_AD9 | GPMC Address and Data | P5 | C16 | T10 | T10 | VDDSHV2
GPMC_AD10 | GPMC Address and Data | R5 | B16 | T11 | T11 | VDDSHV2
GPMC_AD11 | GPMC Address and Data | T5 | A16 | U12 | U12 | VDDSHV2
GPMC_AD12 | GPMC Address and Data | P6 | C15 | T12 | T12 | VDDSHV2
GPMC_AD13 | GPMC Address and Data | R6 | B15 | R12 | R12 | VDDSHV2
GPMC_AD14 | GPMC Address and Data | T6 | A15 | V13 | V13 | VDDSHV2
GPMC_AD15 | GPMC Address and Data | P7 | C14 | U13 | U13 | VDDSHV2
GPMC_ADVN_ALE | GPMC Address Valid / Address Latch Enable | M1 | L19 | R7 | R7 | VDDSHV1
GPMC_BEN0_CLE | GPMC Byte Enable 0 / Command Latch Enable | N3 | L20 | T6 | T6 | VDDSHV1
GPMC_BEN1 | GPMC Byte Enable 1 | N14 | C9 | U18 | U18 | VDDSHV3
GPMC_CLK | GPMC Clock | T7 | A14 | V12 | V12 | VDDSHV2
GPMC_CSN0 | GPMC Chip Select | P3 | K20 | V6 | V6 | VDDSHV1
GPMC_CSN1 | GPMC Chip Select | P2 | N/A | U9 | U9 | VDDSHV1 | Pin used by eMMC in OSD335x C-SiP
GPMC_CSN2 | GPMC Chip Select | P1 | N/A | V9 | V9 | VDDSHV1 | Pin used by eMMC in OSD335x C-SiP
GPMC_CSN3 | GPMC Chip Select | R7 | B14 | T13 | T13 | VDDSHV2
GPMC_OEN_REN | GPMC Output Enable / Read Enable | N1 | K19 | T7 | T7 | VDDSHV1
GPMC_WAIT0 | GPMC Wait 0 | P15 | B9 | T17 | T17 | VDDSHV3
GPMC_WEN | GPMC Write Enable | N2 | K18 | U6 | U6 | VDDSHV1
GPMC_WPN | GPMC Write Protect | R16 | A9 | U17 | U17 | VDDSHV3
I2C0_SCL | I2C Clock | C10 | V8 | C16 | C16 | VDDSHV6
I2C0_SDA | I2C Data | C11 | V7 | C17 | C17 | VDDSHV6
LCD_AC_BIAS_EN | LCD AC Bias Enable Chip Select | E1 | V20 | R6 | R6 | VDDSHV6
LCD_DATA0 | LCD Data Bus | G3 | T18 | R1 | R1 | VDDSHV6
LCD_DATA1 | LCD Data Bus | G2 | T19 | R2 | R2 | VDDSHV6
LCD_DATA2 | LCD Data Bus | G1 | T20 | R3 | R3 | VDDSHV6
LCD_DATA3 | LCD Data Bus | H3 | R18 | R4 | R4 | VDDSHV6
LCD_DATA4 | LCD Data Bus | H2 | R19 | T1 | T1 | VDDSHV6
LCD_DATA5 | LCD Data Bus | H1 | R20 | T2 | T2 | VDDSHV6
LCD_DATA6 | LCD Data Bus | J3 | P18 | T3 | T3 | VDDSHV6
LCD_DATA7 | LCD Data Bus | J2 | P19 | T4 | T4 | VDDSHV6
LCD_DATA8 | LCD Data Bus | J1 | P20 | U1 | U1 | VDDSHV6
LCD_DATA9 | LCD Data Bus | K3 | N18 | U2 | U2 | VDDSHV6
LCD_DATA10 | LCD Data Bus | K2 | N19 | U3 | U3 | VDDSHV6
LCD_DATA11 | LCD Data Bus | K1 | N20 | U4 | U4 | VDDSHV6
LCD_DATA12 | LCD Data Bus | L3 | M18 | V2 | V2 | VDDSHV6
LCD_DATA13 | LCD Data Bus | L2 | M19 | V3 | V3 | VDDSHV6
LCD_DATA14 | LCD Data Bus | L1 | M20 | V4 | V4 | VDDSHV6
LCD_DATA15 | LCD Data Bus | M3 | L18 | T5 | T5 | VDDSHV6
LCD_HSYNC | LCD Horizontal Sync | F2 | U19 | R5 | R5 | VDDSHV6
LCD_PCLK | LCD Pixel Clock | F1 | U20 | V5 | V5 | VDDSHV6
LCD_VSYNC | LCD Vertical Sync | F3 | U18 | U5 | U5 | VDDSHV6
MCASP0_ACLKR | McASP0 Receive Bit Clock | A3 | Y15 | B12 | B12 | VDDSHV6
MCASP0_ACLKX | McASP0 Transmit Bit Clock | A1 | Y17 | A13 | A13 | VDDSHV6
MCASP0_AHCLKR | McASP0 Receive Master Clock | B1 | W17 | C12 | C12 | VDDSHV6
MCASP0_AHCLKX | McASP0 Transmit Master Clock | C4 | V16 | A14 | A14 | VDDSHV6
MCASP0_AXR0 | McASP0 Serial Data | B2 | W16 | D12 | D12 | VDDSHV6
MCASP0_AXR1 | McASP0 Serial Data | C3 | V17 | D13 | D13 | VDDSHV6
MCASP0_FSR | McASP0 Receive Frame Sync | B3 | W15 | C13 | C13 | VDDSHV6
MCASP0_FSX | McASP0 Transmit Frame Sync | A2 | Y16 | B13 | B13 | VDDSHV6
MDC | MDIO Clock | D13 | W1 | M18 | M18 | VDDSHV5
MDIO | MDIO Data | E13 | V1 | M17 | M17 | VDDSHV5
MII1_COL | MII Collision | F15 | R2 | H16 | H16 | VDDSHV5
MII1_CRS | MII Carrier Sense | F14 | R3 | H17 | H17 | VDDSHV5
MII1_RX_CLK | MII Receive Clock | E16 | T1 | L18 | L18 | VDDSHV5
MII1_RX_DV | MII Receive Data Valid | F16 | R1 | J17 | J17 | VDDSHV5
MII1_RX_ER | MII Receive Data Error | E15 | T2 | J15 | J15 | VDDSHV5
MII1_RXD0 | MII Receive Data | E14 | T3 | M16 | M16 | VDDSHV5
MII1_RXD1 | MII Receive Data | D16 | U1 | L15 | L15 | VDDSHV5
MII1_RXD2 | MII Receive Data | D15 | U2 | L16 | L16 | VDDSHV5
MII1_RXD3 | MII Receive Data | D14 | U3 | L17 | L17 | VDDSHV5
MII1_TX_CLK | MII Transmit Clock | H16 | N1 | K18 | K18 | VDDSHV5
MII1_TX_EN | MII Transmit Enable | G14 | P3 | J16 | J16 | VDDSHV5
MII1_TXD0 | MII Transmit Data | H15 | N2 | K17 | K17 | VDDSHV5
MII1_TXD1 | MII Transmit Data | H14 | N3 | K16 | K16 | VDDSHV5
MII1_TXD2 | MII Transmit Data | G16 | P1 | K15 | K15 | VDDSHV5
MII1_TXD3 | MII Transmit Data | G15 | P2 | J18 | J18 | VDDSHV5
MMC0_CLK | MMC/SD/SDIO Clock | B15 | W3 | G17 | G17 | VDDSHV4
MMC0_CMD | MMC/SD/SDIO Command | B16 | W2 | G18 | G18 | VDDSHV4
MMC0_DAT0 | MMC/SD/SDIO Data | A16 | Y3 | G16 | G16 | VDDSHV4
MMC0_DAT1 | MMC/SD/SDIO Data | A15 | V3 | G15 | G15 | VDDSHV4
MMC0_DAT2 | MMC/SD/SDIO Data | C16 | V2 | F18 | F18 | VDDSHV4
MMC0_DAT3 | MMC/SD/SDIO Data | C15 | Y2 | F17 | F17 | VDDSHV4
NC | No Connect | D12, J6, K4 | See NC pins in comments. | See NC pins in comments. | N/A |  | OSD335x NC pins: B1, B2, B3, C1, C2, C3, C4, D1, D2, D3, D4, D5, E1, E2, E3, E4, F1, F2, F3, F4, G1, G2, G3, G4, H1, H2, H3, H4, J1, J2, J3, J4, K1, K2, K3, K4, L1, L2, L3 ,L4, M1, M2, M3 ,M4, N1, N2, N3 , N4, P1, P2, P3, P4, U11, V10, V11 OSD335x C-SiP NC pins: A2, A3, A5, A6, A7, A8, B1, B2, B3, B4, B5, B6, B7, B8, C1, C2, C3, C4, C5, C6, C7, C8, D1, D2, D3, D6, D7, D8, E1, E2, E3, E18, F1, F2, F3, F4, F6, F7, F20, G1, G2, G3, G4, G6, G7, G10, G11, G18, G19, G20, H4, H6, H9, H10, H11, H12, H13, H18, H19, H20, J4, J6, J18, J19, J20, K4, L4, L17, M4, M17, N4, N17, P4, P17, R4, R6, R7, R8, R14, R15, R17, U11
OSC0_CTL | High Frequency Oscillator Enable (PU) | N/A | M1 | N/A | N/A |  | Integrated OSC0 only available in OSD335x C-SiP
OSC0_GND | High Frequency Oscillator Ground (VSS_OSC) | N15 | N/A | L20 | V11
OSC0_IN | High Frequency Oscillator Input (XTALIN) | P16 | N/A | M20 | V10
OSC0_OUT | High Frequency Oscillator Output (XTALOUT) | N16 | N/A | K20 | U11
OSC0_TP | High Frequency Oscillator Output (XTALOUT) | N/A | M6 | N/A | N/A |  | Integrated OSC0 only available in OSD335x C-SiP, This pin is equivalent to OSC0_OUT on other devices
OSC1_GND | Real Time Clock Oscillator Ground (VSS_RTC) | B5 | W13 | G20 | A5
OSC1_IN | Real Time Clock Oscillator Input (RTC_XTALIN) | A6 | Y13 | H20 | A6
OSC1_OUT | Real Time Clock Oscillator Output (RTC_XTALOUT) | A5 | Y14 | F20 | A4
PMIC_BAT_SENSE | TPS65217C BAT_SENSE Input | N7 | E19 | Y1 | N/A |  | Integrated PMIC signal for OSD335x, OSD335x-SM, and OSD335x C-SiP
PMIC_LDO_PGOOD | TPS65217C LDO_PGOOD Output | N4 | D14 | B20 | N/A |  | Integrated PMIC signal for OSD335x, OSD335x-SM, and OSD335x C-SiP
PMIC_MUX_IN | TPS65217C MUX_IN Input | N13 | F19 | N/A | N/A |  | Integrated PMIC signal for OSD335x, OSD335x-SM, and OSD335x C-SiP. Exposed in OSD335x-SM and OSD335x C-SiP.
PMIC_MUX_OUT | TPS65217C MUX_OUT Output | D6 | U12 | N/A | N/A |  | Integrated PMIC signal for OSD335x, OSD335x-SM, and OSD335x C-SiP. Exposed in OSD335x-SM and OSD335x C-SiP.
PMIC_NINT | TPS65217C NINT Output | E4 | J17 | B19 | N/A |  | Integrated PMIC signal for OSD335x, OSD335x-SM, and OSD335x C-SiP
PMIC_NRESET | TPS65217C NRESET Input | M13 | A19 | N/A | N/A |  | Integrated PMIC signal for OSD335x, OSD335x-SM, and OSD335x C-SiP. Exposed in OSD335x-SM and OSD335x C-SiP.
PMIC_NWAKEUP | TPS65217C NWAKEUP Output | L4 | G17 | A19 | N/A |  | Integrated PMIC signal for OSD335x, OSD335x-SM, and OSD335x C-SiP
PMIC_PB_IN | TPS65217C PB_IN Input | T11 | A18 | D20 | N/A |  | Integrated PMIC signal for OSD335x, OSD335x-SM, and OSD335x C-SiP
PMIC_PGOOD | TPS65217C PGOOD Output | N12 | D12 | A20 | N/A |  | Integrated PMIC signal for OSD335x, OSD335x-SM, and OSD335x C-SiP
PMIC_POWER_EN | AM335x PMIC_POWER_EN Output | N10 | D9 | C6 | C6
PMIC_PWR_EN | TPS65217C PWR_EN Input | N11 | D10 | D19 | N/A |  | Integrated PMIC signal for OSD335x, OSD335x-SM, and OSD335x C-SiP
PMIC_SCL | TPS65217C SCL Input | D10 | U8 | C20 | N/A |  | Integrated PMIC signal for OSD335x, OSD335x-SM, and OSD335x C-SiP
PMIC_SDA | TPS65217C SDA Input / Output | D11 | U7 | C19 | N/A |  | Integrated PMIC signal for OSD335x, OSD335x-SM, and OSD335x C-SiP
PMIC_TS | TPS65217C TS Input | N6 | E20 | W1 | N/A |  | Integrated PMIC signal for OSD335x, OSD335x-SM, and OSD335x C-SiP
PWRONRSTN | Power On Reset Input (Active Low) | P11 | D11 | B15 | B15 | VDDSHV6
PWRONRSTN_OD | Open-Drain PWRONRSTN buffer output (PU) | N/A | C17 | N/A | N/A |  | Integrated open-drain buffer on PWRONRSTN only available in OSD335x C-SiP
RMII1_REF_CLK | RMII Reference Clock | J14 | M3 | H18 | H18 | VDDSHV5
RTC_KALDO_ENN | Enable input for internal CAP_VDD_RTC voltage regulator (Active Low) | M16 | U15 | B4 | B4
RTC_PWRONRSTN | RTC Reset Input (Active Low) | N5 | D13 | B5 | B5
SPI0_CS0 | SPI Chip Select | A14 | Y4 | A16 | A16 | VDDSHV6
SPI0_CS1 | SPI Chip Select | C14 | V4 | C15 | C15 | VDDSHV6
SPI0_D0 | SPI Data | B13 | W5 | B17 | B17 | VDDSHV6
SPI0_D1 | SPI Data | B14 | W4 | B16 | B16 | VDDSHV6
SPI0_SCLK | SPI Clock | A13 | Y5 | A17 | A17 | VDDSHV6
SYS_ADC_1P8V | Output Power Supply, Analog, 1.8VDC | A7 | Y12 | A4, A5, D8 | N/A |  | Integrated PMIC output voltage rail in OSD335x, OSD335x-SM, and OSD335x C-SiP
SYS_RTC_1P8V | Output Power Supply, RTC, 1.8VDC | K11, L11 | K13, K14, L13, L14 | D7, E6, E14, F9, K13, N6, P9, P14 | N/A |  | Integrated PMIC output voltage rail in OSD335x, OSD335x-SM, and OSD335x C-SiP
SYS_VDD_1P8V | Output Power Supply, Digital, 1.8VDC | F10, G10, H10, H11, J10, J11, K10, L10 | N7, N8, N9, N10, N11, N12, N13, N14, P10, P11 | D10, E9, N16, R16 | N/A |  | Integrated PMIC output voltage rail in OSD335x, OSD335x-SM, and OSD335x C-SiP
SYS_VDD1_CTL | SYS_VDD1_3P3V enable (PU) | N/A | F18 | N/A | N/A |  | Integrated LDO voltage enable only available in OSD335x C-SiP
SYS_VDD1_3P3V | Output Power Supply, Primary, 3.3VDC | F6, F7, G6, G7 | H14, H15, J14, J15 | U20, V20 | N/A |  | Integrated LDO output voltage rail in OSD335x, OSD335x-SM, and OSD335x C-SiP
SYS_VDD2_3P3V | Output Power Supply, Secondary, 3.3VDC | F11, G11 | F12, F13, G12, G13 | Y11 | N/A |  | Integrated PMIC output voltage rail in OSD335x, OSD335x-SM, and OSD335x C-SiP
SYS_VDD3_3P3V | Output Power Supply, I/O, 3.3VDC | F8, G8, H7, H8, J7, J8, K8, L8 | L7, L8, L9, L10, L11, L12, K10, K11 | N/A | N/A |  | Integrated PMIC output voltage rail in OSD335x, OSD335x-SM, and OSD335x C-SiP
SYS_VOUT | TPS65217C SYS Output | K6, K7, L6, L7 | F14, F15, G14, G15 | W4, Y4 | N/A |  | Integrated PMIC output voltage rail in OSD335x, OSD335x-SM, and OSD335x C-SiP
TCK | JTAG Test Clock | D1 | Y19 | A12 | A12 | VDDSHV6
TDI | JTAG Test Data Input | C1 | Y18 | B11 | B11 | VDDSHV6
TDO | JTAG Test Data Output | C2 | W18 | A11 | A11 | VDDSHV6
TMS | JTAG Test Mode Select | D2 | W19 | C11 | C11 | VDDSHV6
TRSTN | JTAG Test Reset | D3 | W20 | B10 | B10 | VDDSHV6
UART0_CTSN | UART Clear to Send | C12 | V6 | E18 | E18 | VDDSHV6
UART0_RTSN | UART Request to Send | C13 | V5 | E17 | E17 | VDDSHV6
UART0_RXD | UART Receive Data | A12 | Y6 | E15 | E15 | VDDSHV6
UART0_TXD | UART Transmit Data | B12 | W6 | E16 | E16 | VDDSHV6
UART1_CTSN | UART Clear to Send | B10 | W8 | D18 | D18 | VDDSHV6
UART1_RTSN | UART Request to Send | A10 | Y8 | D17 | D17 | VDDSHV6
UART1_RXD | UART Receive Data | A11 | Y7 | D16 | D16 | VDDSHV6
UART1_TXD | UART Transmit Data | B11 | W7 | D15 | D15 | VDDSHV6
USB0_CE | USB0 Charger Enable Output | K13 | L3 | M15 | M15
USB0_DM | USB0 Data (-) | K16 | K2 | N18 | N18
USB0_DP | USB0 Data (+) | K15 | L2 | N17 | N17
USB0_DRVVBUS | USB0 VBUS Control Output | J15 | K3 | F16 | F16 | VDDSHV6
USB0_ID | USB0 OTG ID | K14 | L1 | P16 | P16
USB0_VBUS | USB0 VBUS | J16 | K1 | P15 | P15
USB1_CE | USB1 Charger Enable Output | L13 | J3 | P18 | P18
USB1_DM | USB1 Data (-) | L16 | H2 | R18 | R18
USB1_DP | USB1 Data (+) | L15 | J2 | R17 | R17
USB1_DRVVBUS | USB1 VBUS Control Output | M14 | H3 | F15 | F15 | VDDSHV6
USB1_ID | USB1 OTG ID | L14 | J1 | P17 | P17
USB1_VBUS | USB1 VBUS | M15 | H1 | T18 | T18
VDD_CORE | Internal Power Supply Test Point | G4 | U13 | F6, F7, G6, G7, G10, H11, J12, K6, K8, K12, L6, L7, L8, L9, M11, M13, N8, N9, N12, N13 | N/A |  | Integrated PMIC powers AM335x CORE domain for OSD335x, OSD335x-SM and OSD335x C-SiP. Pins on OSD335x, OSD335x-SM, and OSD335x C-SiP for voltage monitoring purpose only.
VDD_MPU | Internal Power Supply Test Point | F13 | U6 | F10, F11, F12, F13, G13, H13, J13 | N/A |  | Integrated PMIC powers AM335x MPU domain for OSD335x, OSD335x-SM and OSD335x C-SiP. Pins on OSD335x, OSD335x-SM, and OSD335x C-SiP for voltage monitoring purpose only.
VDDS_DDR | Internal Power Supply Test Point | F4 | U9 | E5, F5, G5, H5, J5, K5, L5 | N/A |  | Integrated PMIC powers AM335x DDR domain for OSD335x, OSD335x-SM and OSD335x C-SiP. Pins on OSD335x, OSD335x-SM, and OSD335x C-SiP for voltage monitoring purpose only.
VDDS_PLL | Internal Power Supply Test Point | G13 | U10 | E7, H15, R10, R11 | N/A |  | Integrated PMIC powers AM335x PLL domain for OSD335x, OSD335x-SM and OSD335x C-SiP. Pins on OSD335x, OSD335x-SM, and OSD335x C-SiP for voltage monitoring purpose only.
VDDS_RTC | Supply voltage for RTC domain | N/A | M13, U14 | N/A | D7 |  | RTC I/O domain supply must be connected to SYS_RTC_1P8V in OSD335x C-SiP. Not available for OSD335x, or OSD335x-SM (SYS_RTC_1P8V by default).
VDDS | Supply voltage for 1.8V IO domain | N/A | M14 | N/A | E6, E14, F9, K13, N6, P9, P14 |  | 1.8V I/O domain supply must be connected to SYS_RTC_1P8V in OSD335x C-SiP. Not available for OSD335x, or OSD335x-SM (SYS_RTC_1P8V by default).
VDDSHV1 | Supply voltage for the dual-voltage IO domain | J9 | M11 | N/A | P7, P8 |  | I/O domain supply must be connected to SYS_VDD_1P8V or SYS_VDD3_3P3V in OSD335x-SM. Not available for OSD335x (3.3V I/O by default).
VDDSHV2 | Supply voltage for the dual-voltage IO domain | K9 | M10 | N/A | P10, P11 |  | I/O domain supply must be connected to SYS_VDD_1P8V or SYS_VDD3_3P3V in OSD335x-SM. Not available for OSD335x (3.3V I/O by default).
VDDSHV3 | Supply voltage for the dual-voltage IO domain | L9 | M9 | N/A | P12, P13 |  | I/O domain supply must be connected to SYS_VDD_1P8V or SYS_VDD3_3P3V in OSD335x-SM. Not available for OSD335x (3.3V I/O by default).
VDDSHV4 | Supply voltage for the dual-voltage IO domain | F9 | M7 | N/A | H14, J14 |  | I/O domain supply must be connected to SYS_VDD_1P8V or SYS_VDD3_3P3V in OSD335x-SM. Not available for OSD335x (3.3V I/O by default).
VDDSHV5 | Supply voltage for the dual-voltage IO domain | G9 | M8 | N/A | K14, L14 |  | I/O domain supply must be connected to SYS_VDD_1P8V or SYS_VDD3_3P3V in OSD335x-SM. Not available for OSD335x (3.3V I/O by default).
VDDSHV6 | Supply voltage for the dual-voltage IO domain | H9 | M12 | N/A | E10, E11, E12, E13, F14, G14, N5, P5, P6 |  | I/O domain supply must be connected to SYS_VDD_1P8V or SYS_VDD3_3P3V in OSD335x-SM. Not available for OSD335x (3.3V I/O by default).
VIN_AC | TPS65217C AC Input | P10, R10, T10 | C18, C19, C20 | Y5, Y6 | N/A |  | Integrated PMIC input voltage rail in OSD335x and OSD335x-SM
VIN_BAT | TPS65217C BAT Input / Output | P8, R8, T8 | D18, D19, D20 | Y2, Y3 | N/A |  | Integrated PMIC input voltage rail in OSD335x and OSD335x-SM
VIN_USB | TPS65217C USB Input | P9, R9, T9 | B18, B19, B20 | Y8, Y9 | N/A |  | Integrated PMIC input voltage rail in OSD335x and OSD335x-SM
VPP | RESERVED | H6 | R13 | M5 | M5
VREFN | Analog Negative Reference Input | B9 | W9 | N/A | A9 |  | Internally connected to analog ground in OSD335x
VREFP | Analog Positive Reference Input | B7 | W12 | B9 | B9
WARMRSTN | Warm Reset (Active Low) | R11 | B17 | A10 | A10 | VDDSHV6
XDMA_EVENT_INTR0 | External DMA Event or Interrupt 0 | A4 | W14 | A15 | A15 | VDDSHV6
XDMA_EVENT_INTR1 | External DMA Event or Interrupt 1 | B4 | V14 | D14 | D14 | VDDSHV6

## OSD335x C-SiP Ball Number
OSD335x Family
Rev. 1.4
2018-11-01
Pin Mapping between OSD335x-SM, OSD335x C-SiP, OSD335x and AM335x
OSD335x C-SiP Pin Name | Description | Pin Number |  |  |  | Power Domain (VDDSHVx) | Comments
|  | OSD335x-SM | OSD335x C-SiP | OSD335x | AM335x (ZCZ)
DGND | Digital Ground (VSS in AM335x) | (16) | A1 | (2) | (1) |  | Pins listed below
NC | No Connect | (17) | A2 | (3) | N/A
NC | No Connect | (17) | A3 | (3) | N/A
EMMC_RSTN | eMMC RESETN Input | N/A | A4 | N/A | N/A |  | Integrated eMMC is only available in OSD335x C-SiP
NC | No Connect | (17) | A5 | (3) | N/A
NC | No Connect | (17) | A6 | (3) | N/A
NC | No Connect | (17) | A7 | (3) | N/A
NC | No Connect | (17) | A8 | (3) | N/A
GPMC_WPN | GPMC Write Protect | R16 | A9 | U17 | U17 | VDDSHV3
GPMC_A9 | GPMC Address | T15 | A10 | U16 | U16 | VDDSHV3
GPMC_A6 | GPMC Address | T14 | A11 | U15 | U15 | VDDSHV3
GPMC_A3 | GPMC Address | T13 | A12 | T14 | T14 | VDDSHV3
GPMC_A0 | GPMC Address | T12 | A13 | R13 | R13 | VDDSHV3
GPMC_CLK | GPMC Clock | T7 | A14 | V12 | V12 | VDDSHV2
GPMC_AD14 | GPMC Address and Data | T6 | A15 | V13 | V13 | VDDSHV2
GPMC_AD11 | GPMC Address and Data | T5 | A16 | U12 | U12 | VDDSHV2
GPMC_AD8 | GPMC Address and Data | T4 | A17 | U10 | U10 | VDDSHV2
PMIC_PB_IN | TPS65217C PB_IN Input | T11 | A18 | D20 | N/A |  | Integrated PMIC signal for OSD335x, OSD335x-SM, and OSD335x C-SiP
PMIC_NRESET | TPS65217C NRESET Input | M13 | A19 | N/A | N/A |  | Integrated PMIC signal for OSD335x, OSD335x-SM, and OSD335x C-SiP. Exposed in OSD335x-SM and OSD335x C-SiP.
DGND | Digital Ground (VSS in AM335x) | (16) | A20 | (2) | (1) |  | Pins listed below
NC | No Connect | (17) | B1 | (3) | N/A
NC | No Connect | (17) | B2 | (3) | N/A
NC | No Connect | (17) | B3 | (3) | N/A
NC | No Connect | (17) | B4 | (3) | N/A
NC | No Connect | (17) | B5 | (3) | N/A
NC | No Connect | (17) | B6 | (3) | N/A
NC | No Connect | (17) | B7 | (3) | N/A
NC | No Connect | (17) | B8 | (3) | N/A
GPMC_WAIT0 | GPMC Wait 0 | P15 | B9 | T17 | T17 | VDDSHV3
GPMC_A10 | GPMC Address | R15 | B10 | T16 | T16 | VDDSHV3
GPMC_A7 | GPMC Address | R14 | B11 | T15 | T15 | VDDSHV3
GPMC_A4 | GPMC Address | R13 | B12 | R14 | R14 | VDDSHV3
GPMC_A1 | GPMC Address | R12 | B13 | V14 | V14 | VDDSHV3
GPMC_CSN3 | GPMC Chip Select | R7 | B14 | T13 | T13 | VDDSHV2
GPMC_AD13 | GPMC Address and Data | R6 | B15 | R12 | R12 | VDDSHV2
GPMC_AD10 | GPMC Address and Data | R5 | B16 | T11 | T11 | VDDSHV2
WARMRSTN | Warm Reset (Active Low) | R11 | B17 | A10 | A10 | VDDSHV6
VIN_USB | TPS65217C USB Input | (25) | B18 | (14) | N/A |  | Integrated PMIC input voltage rail in OSD335x, OSD335x-SM and OSD335x C-SiP
VIN_USB | TPS65217C USB Input | (25) | B19 | (14) | N/A |  | Integrated PMIC input voltage rail in OSD335x, OSD335x-SM and OSD335x C-SiP
VIN_USB | TPS65217C USB Input | (25) | B20 | (14) | N/A |  | Integrated PMIC input voltage rail in OSD335x, OSD335x-SM and OSD335x C-SiP
NC | No Connect | (17) | C1 | (3) | N/A
NC | No Connect | (17) | C2 | (3) | N/A
NC | No Connect | (17) | C3 | (3) | N/A
NC | No Connect | (17) | C4 | (3) | N/A
NC | No Connect | (17) | C5 | (3) | N/A
NC | No Connect | (17) | C6 | (3) | N/A
NC | No Connect | (17) | C7 | (3) | N/A
NC | No Connect | (17) | C8 | (3) | N/A
GPMC_BEN1 | GPMC Byte Enable 1 | N14 | C9 | U18 | U18 | VDDSHV3
GPMC_A11 | GPMC Address | T16 | C10 | V17 | V17 | VDDSHV3
GPMC_A8 | GPMC Address | P14 | C11 | V16 | V16 | VDDSHV3
GPMC_A5 | GPMC Address | P13 | C12 | V15 | V15 | VDDSHV3
GPMC_A2 | GPMC Address | P12 | C13 | U14 | U14 | VDDSHV3
GPMC_AD15 | GPMC Address and Data | P7 | C14 | U13 | U13 | VDDSHV2
GPMC_AD12 | GPMC Address and Data | P6 | C15 | T12 | T12 | VDDSHV2
GPMC_AD9 | GPMC Address and Data | P5 | C16 | T10 | T10 | VDDSHV2
PWRONRSTN_OD | Open-Drain PWRONRSTN buffer output (PU) | N/A | C17 | N/A | N/A |  | Integrated open-drain buffer on PWRONRSTN only available in OSD335x C-SiP
VIN_AC | TPS65217C AC Input | (24) | C18 | (13) | N/A |  | Integrated PMIC input voltage rail in OSD335x, OSD335x-SM and OSD335x C-SiP
VIN_AC | TPS65217C AC Input | (24) | C19 | (13) | N/A |  | Integrated PMIC input voltage rail in OSD335x, OSD335x-SM and OSD335x C-SiP
VIN_AC | TPS65217C AC Input | (24) | C20 | (13) | N/A |  | Integrated PMIC input voltage rail in OSD335x, OSD335x-SM and OSD335x C-SiP
NC | No Connect | (17) | D1 | (3) | N/A
NC | No Connect | (17) | D2 | (3) | N/A
NC | No Connect | (17) | D3 | (3) | N/A
DGND | Digital Ground (VSS in AM335x) | (16) | D4 | (2) | (1) |  | Pins listed below
DGND | Digital Ground (VSS in AM335x) | (16) | D5 | (2) | (1) |  | Pins listed below
NC | No Connect | (17) | D6 | (3) | N/A
NC | No Connect | (17) | D7 | (3) | N/A
NC | No Connect | (17) | D8 | (3) | N/A
PMIC_POWER_EN | AM335x PMIC_POWER_EN Output | N10 | D9 | C6 | C6
PMIC_PWR_EN | TPS65217C PWR_EN Input | N11 | D10 | D19 | N/A |  | Integrated PMIC signal for OSD335x, OSD335x-SM, and OSD335x C-SiP
PWRONRSTN | Power On Reset Input (Active Low) | P11 | D11 | B15 | B15 | VDDSHV6
PMIC_PGOOD | TPS65217C PGOOD Output | N12 | D12 | A20 | N/A |  | Integrated PMIC signal for OSD335x, OSD335x-SM, and OSD335x C-SiP
RTC_PWRONRSTN | RTC Reset Input (Active Low) | N5 | D13 | B5 | B5
PMIC_LDO_PGOOD | TPS65217C LDO_PGOOD Output | N4 | D14 | B20 | N/A |  | Integrated PMIC signal for OSD335x, OSD335x-SM, and OSD335x C-SiP
DGND | Digital Ground (VSS in AM335x) | (16) | D15 | (2) | (1) |  | Pins listed below
DGND | Digital Ground (VSS in AM335x) | (16) | D16 | (2) | (1) |  | Pins listed below
DGND | Digital Ground (VSS in AM335x) | (16) | D17 | (2) | (1) |  | Pins listed below
VIN_BAT | TPS65217C BAT Input / Output | (26) | D18 | (15) | N/A |  | Integrated PMIC input voltage rail in OSD335x, OSD335x-SM and OSD335x C-SiP
VIN_BAT | TPS65217C BAT Input / Output | (26) | D19 | (15) | N/A |  | Integrated PMIC input voltage rail in OSD335x, OSD335x-SM and OSD335x C-SiP
VIN_BAT | TPS65217C BAT Input / Output | (26) | D20 | (15) | N/A |  | Integrated PMIC input voltage rail in OSD335x, OSD335x-SM and OSD335x C-SiP
NC | No Connect | (17) | E1 | (3) | N/A
NC | No Connect | (17) | E2 | (3) | N/A
NC | No Connect | (17) | E3 | (3) | N/A
DGND | Digital Ground (VSS in AM335x) | (16) | E4 | (2) | (1) |  | Pins listed below
DGND | Digital Ground (VSS in AM335x) | (16) | E5 | (2) | (1) |  | Pins listed below
DGND | Digital Ground (VSS in AM335x) | (16) | E6 | (2) | (1) |  | Pins listed below
DGND | Digital Ground (VSS in AM335x) | (16) | E7 | (2) | (1) |  | Pins listed below
DGND | Digital Ground (VSS in AM335x) | (16) | E8 | (2) | (1) |  | Pins listed below
DGND | Digital Ground (VSS in AM335x) | (16) | E9 | (2) | (1) |  | Pins listed below
DGND | Digital Ground (VSS in AM335x) | (16) | E10 | (2) | (1) |  | Pins listed below
DGND | Digital Ground (VSS in AM335x) | (16) | E11 | (2) | (1) |  | Pins listed below
DGND | Digital Ground (VSS in AM335x) | (16) | E12 | (2) | (1) |  | Pins listed below
DGND | Digital Ground (VSS in AM335x) | (16) | E13 | (2) | (1) |  | Pins listed below
DGND | Digital Ground (VSS in AM335x) | (16) | E14 | (2) | (1) |  | Pins listed below
DGND | Digital Ground (VSS in AM335x) | (16) | E15 | (2) | (1) |  | Pins listed below
DGND | Digital Ground (VSS in AM335x) | (16) | E16 | (2) | (1) |  | Pins listed below
DGND | Digital Ground (VSS in AM335x) | (16) | E17 | (2) | (1) |  | Pins listed below
NC | No Connect | (17) | E18 | (3) | N/A
PMIC_BAT_SENSE | TPS65217C BAT_SENSE Input | N7 | E19 | Y1 | N/A |  | Integrated PMIC signal for OSD335x, OSD335x-SM, and OSD335x C-SiP
PMIC_TS | TPS65217C TS Input | N6 | E20 | W1 | N/A |  | Integrated PMIC signal for OSD335x, OSD335x-SM, and OSD335x C-SiP
NC | No Connect | (17) | F1 | (3) | N/A
NC | No Connect | (17) | F2 | (3) | N/A
NC | No Connect | (17) | F3 | (3) | N/A
NC | No Connect | (17) | F4 | (3) | N/A
DGND | Digital Ground (VSS in AM335x) | (16) | F5 | (2) | (1) |  | Pins listed below
NC | No Connect | (17) | F6 | (3) | N/A
NC | No Connect | (17) | F7 | (3) | N/A
EMMC_VCC | eMMC VCC Input (3.3V) | N/A | F8 | N/A | N/A |  | Integrated eMMC is only available in OSD335x C-SiP
EMMC_VCC | eMMC VCC Input (3.3V) | N/A | F9 | N/A | N/A |  | Integrated eMMC is only available in OSD335x C-SiP
DGND | Digital Ground (VSS in AM335x) | (16) | F10 | (2) | (1) |  | Pins listed below
DGND | Digital Ground (VSS in AM335x) | (16) | F11 | (2) | (1) |  | Pins listed below
SYS_VDD2_3P3V | Output Power Supply, Secondary, 3.3VDC | (21) | F12 | (7) | N/A |  | Integrated PMIC output voltage rail in OSD335x, OSD335x-SM, and OSD335x C-SiP
SYS_VDD2_3P3V | Output Power Supply, Secondary, 3.3VDC | (21) | F13 | (7) | N/A |  | Integrated PMIC output voltage rail in OSD335x, OSD335x-SM, and OSD335x C-SiP
SYS_VOUT | TPS65217C SYS Output | (23) | F14 | (8) | N/A |  | Integrated PMIC output voltage rail in OSD335x, OSD335x-SM, and OSD335x C-SiP
SYS_VOUT | TPS65217C SYS Output | (23) | F15 | (8) | N/A |  | Integrated PMIC output voltage rail in OSD335x, OSD335x-SM, and OSD335x C-SiP
DGND | Digital Ground (VSS in AM335x) | (16) | F16 | (2) | (1) |  | Pins listed below
DGND | Digital Ground (VSS in AM335x) | (16) | F17 | (2) | (1) |  | Pins listed below
SYS_VDD1_CTL | SYS_VDD1_3P3V enable (PU) | N/A | F18 | N/A | N/A |  | Integrated LDO voltage enable only available in OSD335x C-SiP
PMIC_MUX_IN | TPS65217C MUX_IN Input | N13 | F19 | N/A | N/A |  | Integrated PMIC signal for OSD335x, OSD335x-SM, and OSD335x C-SiP. Exposed in OSD335x-SM and OSD335x C-SiP.
NC | No Connect | (17) | F20 | (3) | N/A
NC | No Connect | (17) | G1 | (3) | N/A
NC | No Connect | (17) | G2 | (3) | N/A
NC | No Connect | (17) | G3 | (3) | N/A
NC | No Connect | (17) | G4 | (3) | N/A
DGND | Digital Ground (VSS in AM335x) | (16) | G5 | (2) | (1) |  | Pins listed below
NC | No Connect | (17) | G6 | (3) | N/A
NC | No Connect | (17) | G7 | (3) | N/A
EMMC_VCC | eMMC VCC Input (3.3V) | N/A | G8 | N/A | N/A |  | Integrated eMMC is only available in OSD335x C-SiP
EMMC_VCC | eMMC VCC Input (3.3V) | N/A | G9 | N/A | N/A |  | Integrated eMMC is only available in OSD335x C-SiP
NC | No Connect | (17) | G10 | (3) | N/A
NC | No Connect | (17) | G11 | (3) | N/A
SYS_VDD2_3P3V | Output Power Supply, Secondary, 3.3VDC | (21) | G12 | (7) | N/A |  | Integrated PMIC output voltage rail in OSD335x, OSD335x-SM, and OSD335x C-SiP
SYS_VDD2_3P3V | Output Power Supply, Secondary, 3.3VDC | (21) | G13 | (7) | N/A |  | Integrated PMIC output voltage rail in OSD335x, OSD335x-SM, and OSD335x C-SiP
SYS_VOUT | TPS65217C SYS Output | (23) | G14 | (8) | N/A |  | Integrated PMIC output voltage rail in OSD335x, OSD335x-SM, and OSD335x C-SiP
SYS_VOUT | TPS65217C SYS Output | (23) | G15 | (8) | N/A |  | Integrated PMIC output voltage rail in OSD335x, OSD335x-SM, and OSD335x C-SiP
DGND | Digital Ground (VSS in AM335x) | (16) | G16 | (2) | (1) |  | Pins listed below
PMIC_NWAKEUP | TPS65217C NWAKEUP Output | L4 | G17 | A19 | N/A |  | Integrated PMIC signal for OSD335x, OSD335x-SM, and OSD335x C-SiP
NC | No Connect | (17) | G18 | (3) | N/A
NC | No Connect | (17) | G19 | (3) | N/A
NC | No Connect | (17) | G20 | (3) | N/A
USB1_VBUS | USB1 VBUS | M15 | H1 | T18 | T18
USB1_DM | USB1 Data (-) | L16 | H2 | R18 | R18
USB1_DRVVBUS | USB1 VBUS Control Output | M14 | H3 | F15 | F15 | VDDSHV6
NC | No Connect | (17) | H4 | (3) | N/A
DGND | Digital Ground (VSS in AM335x) | (16) | H5 | (2) | (1) |  | Pins listed below
NC | No Connect | (17) | H6 | (3) | N/A
EMMC_VCCQ | eMMC VCC I/O Input (3.3V) | N/A | H7 | N/A | N/A |  | Integrated eMMC is only available in OSD335x C-SiP
EMMC_VCCQ | eMMC VCC I/O Input (3.3V) | N/A | H8 | N/A | N/A |  | Integrated eMMC is only available in OSD335x C-SiP
NC | No Connect | (17) | H9 | (3) | N/A
NC | No Connect | (17) | H10 | (3) | N/A
NC | No Connect | (17) | H11 | (3) | N/A
NC | No Connect | (17) | H12 | (3) | N/A
NC | No Connect | (17) | H13 | (3) | N/A
SYS_VDD1_3P3V | Output Power Supply, Primary, 3.3VDC | (20) | H14 | (6) | N/A |  | Integrated LDO output voltage rail in OSD335x, OSD335x-SM, and OSD335x C-SiP
SYS_VDD1_3P3V | Output Power Supply, Primary, 3.3VDC | (20) | H15 | (6) | N/A |  | Integrated LDO output voltage rail in OSD335x, OSD335x-SM, and OSD335x C-SiP
DGND | Digital Ground (VSS in AM335x) | (16) | H16 | (2) | (1) |  | Pins listed below
EXT_WAKEUP | AM335x EXT_WAKEUP Input | M4 | H17 | C5 | C5
NC | No Connect | (17) | H18 | (3) | N/A
NC | No Connect | (17) | H19 | (3) | N/A
NC | No Connect | (17) | H20 | (3) | N/A
USB1_ID | USB1 OTG ID | L14 | J1 | P17 | P17
USB1_DP | USB1 Data (+) | L15 | J2 | R17 | R17
USB1_CE | USB1 Charger Enable Output | L13 | J3 | P18 | P18
NC | No Connect | (17) | J4 | (3) | N/A
DGND | Digital Ground (VSS in AM335x) | (16) | J5 | (2) | (1) |  | Pins listed below
NC | No Connect | (17) | J6 | (3) | N/A
EMMC_VCCQ | eMMC VCC I/O Input (3.3V) | N/A | J7 | N/A | N/A |  | Integrated eMMC is only available in OSD335x C-SiP
EMMC_VCCQ | eMMC VCC I/O Input (3.3V) | N/A | J8 | N/A | N/A |  | Integrated eMMC is only available in OSD335x C-SiP
DGND | Digital Ground (VSS in AM335x) | (16) | J9 | (2) | (1) |  | Pins listed below
DGND | Digital Ground (VSS in AM335x) | (16) | J10 | (2) | (1) |  | Pins listed below
DGND | Digital Ground (VSS in AM335x) | (16) | J11 | (2) | (1) |  | Pins listed below
DGND | Digital Ground (VSS in AM335x) | (16) | J12 | (2) | (1) |  | Pins listed below
DGND | Digital Ground (VSS in AM335x) | (16) | J13 | (2) | (1) |  | Pins listed below
SYS_VDD1_3P3V | Output Power Supply, Primary, 3.3VDC | (20) | J14 | (6) | N/A |  | Integrated LDO output voltage rail in OSD335x, OSD335x-SM, and OSD335x C-SiP
SYS_VDD1_3P3V | Output Power Supply, Primary, 3.3VDC | (20) | J15 | (6) | N/A |  | Integrated LDO output voltage rail in OSD335x, OSD335x-SM, and OSD335x C-SiP
DGND | Digital Ground (VSS in AM335x) | (16) | J16 | (2) | (1) |  | Pins listed below
PMIC_NINT | TPS65217C NINT Output | E4 | J17 | B19 | N/A |  | Integrated PMIC signal for OSD335x, OSD335x-SM, and OSD335x C-SiP
NC | No Connect | (17) | J18 | (3) | N/A
NC | No Connect | (17) | J19 | (3) | N/A
NC | No Connect | (17) | J20 | (3) | N/A
USB0_VBUS | USB0 VBUS | J16 | K1 | P15 | P15
USB0_DM | USB0 Data (-) | K16 | K2 | N18 | N18
USB0_DRVVBUS | USB0 VBUS Control Output | J15 | K3 | F16 | F16 | VDDSHV6
NC | No Connect | (17) | K4 | (3) | N/A
DGND | Digital Ground (VSS in AM335x) | (16) | K5 | (2) | (1) |  | Pins listed below
DGND | Digital Ground (VSS in AM335x) | (16) | K6 | (2) | (1) |  | Pins listed below
DGND | Digital Ground (VSS in AM335x) | (16) | K7 | (2) | (1) |  | Pins listed below
DGND | Digital Ground (VSS in AM335x) | (16) | K8 | (2) | (1) |  | Pins listed below
DGND | Digital Ground (VSS in AM335x) | (16) | K9 | (2) | (1) |  | Pins listed below
SYS_VDD3_3P3V | Output Power Supply, I/O, 3.3VDC | (22) | K10 | N/A | N/A |  | Integrated PMIC output voltage rail in OSD335x, OSD335x-SM, and OSD335x C-SiP
SYS_VDD3_3P3V | Output Power Supply, I/O, 3.3VDC | (22) | K11 | N/A | N/A |  | Integrated PMIC output voltage rail in OSD335x, OSD335x-SM, and OSD335x C-SiP
DGND | Digital Ground (VSS in AM335x) | (16) | K12 | (2) | (1) |  | Pins listed below
SYS_RTC_1P8V | Output Power Supply, RTC, 1.8VDC | (18) | K13 | (4) | N/A |  | Integrated PMIC output voltage rail in OSD335x, OSD335x-SM, and OSD335x C-SiP
SYS_RTC_1P8V | Output Power Supply, RTC, 1.8VDC | (18) | K14 | (4) | N/A |  | Integrated PMIC output voltage rail in OSD335x, OSD335x-SM, and OSD335x C-SiP
DGND | Digital Ground (VSS in AM335x) | (16) | K15 | (2) | (1) |  | Pins listed below
DGND | Digital Ground (VSS in AM335x) | (16) | K16 | (2) | (1) |  | Pins listed below
EXTINTN | AM335x External Interrupt to ARM Cortex-A8 | D4 | K17 | B18 | B18 | VDDSHV6
GPMC_WEN | GPMC Write Enable | N2 | K18 | U6 | U6 | VDDSHV1
GPMC_OEN_REN | GPMC Output Enable / Read Enable | N1 | K19 | T7 | T7 | VDDSHV1
GPMC_CSN0 | GPMC Chip Select | P3 | K20 | V6 | V6 | VDDSHV1
USB0_ID | USB0 OTG ID | K14 | L1 | P16 | P16
USB0_DP | USB0 Data (+) | K15 | L2 | N17 | N17
USB0_CE | USB0 Charger Enable Output | K13 | L3 | M15 | M15
NC | No Connect | (17) | L4 | (3) | N/A
DGND | Digital Ground (VSS in AM335x) | (16) | L5 | (2) | (1) |  | Pins listed below
DGND | Digital Ground (VSS in AM335x) | (16) | L6 | (2) | (1) |  | Pins listed below
SYS_VDD3_3P3V | Output Power Supply, I/O, 3.3VDC | (22) | L7 | N/A | N/A |  | Integrated PMIC output voltage rail in OSD335x, OSD335x-SM, and OSD335x C-SiP
SYS_VDD3_3P3V | Output Power Supply, I/O, 3.3VDC | (22) | L8 | N/A | N/A |  | Integrated PMIC output voltage rail in OSD335x, OSD335x-SM, and OSD335x C-SiP
SYS_VDD3_3P3V | Output Power Supply, I/O, 3.3VDC | (22) | L9 | N/A | N/A |  | Integrated PMIC output voltage rail in OSD335x, OSD335x-SM, and OSD335x C-SiP
SYS_VDD3_3P3V | Output Power Supply, I/O, 3.3VDC | (22) | L10 | N/A | N/A |  | Integrated PMIC output voltage rail in OSD335x, OSD335x-SM, and OSD335x C-SiP
SYS_VDD3_3P3V | Output Power Supply, I/O, 3.3VDC | (22) | L11 | N/A | N/A |  | Integrated PMIC output voltage rail in OSD335x, OSD335x-SM, and OSD335x C-SiP
SYS_VDD3_3P3V | Output Power Supply, I/O, 3.3VDC | (22) | L12 | N/A | N/A |  | Integrated PMIC output voltage rail in OSD335x, OSD335x-SM, and OSD335x C-SiP
SYS_RTC_1P8V | Output Power Supply, RTC, 1.8VDC | (18) | L13 | (4) | N/A |  | Integrated PMIC output voltage rail in OSD335x, OSD335x-SM, and OSD335x C-SiP
SYS_RTC_1P8V | Output Power Supply, RTC, 1.8VDC | (18) | L14 | (4) | N/A |  | Integrated PMIC output voltage rail in OSD335x, OSD335x-SM, and OSD335x C-SiP
DGND | Digital Ground (VSS in AM335x) | (16) | L15 | (2) | (1) |  | Pins listed below
DGND | Digital Ground (VSS in AM335x) | (16) | L16 | (2) | (1) |  | Pins listed below
NC | No Connect | (17) | L17 | (3) | N/A
LCD_DATA15 | LCD Data Bus | M3 | L18 | T5 | T5 | VDDSHV6
GPMC_ADVN_ALE | GPMC Address Valid / Address Latch Enable | M1 | L19 | R7 | R7 | VDDSHV1
GPMC_BEN0_CLE | GPMC Byte Enable 0 / Command Latch Enable | N3 | L20 | T6 | T6 | VDDSHV1
OSC0_CTL | High Frequency Oscillator Enable (PU) | N/A | M1 | N/A | N/A |  | Integrated OSC0 only available in OSD335x C-SiP
EEPROM_WP | EEPROM Write Protect Pin | M2 | M2 | N/A | N/A |  | Integrated EEPROM is only available in OSD335x-SM and OS335x-C-SiP
RMII1_REF_CLK | RMII Reference Clock | J14 | M3 | H18 | H18 | VDDSHV5
NC | No Connect | (17) | M4 | (3) | N/A
DGND | Digital Ground (VSS in AM335x) | (16) | M5 | (2) | (1) |  | Pins listed below
OSC0_TP | High Frequency Oscillator Output (XTALOUT) | N/A | M6 | N/A | N/A |  | Integrated OSC0 only available in OSD335x C-SiP, This pin is equivalent to OSC0_OUT on other devices
VDDSHV4 | Supply voltage for the dual-voltage IO domain | F9 | M7 | N/A | H14, J14 |  | I/O domain supply must be connected to SYS_VDD_1P8V or SYS_VDD3_3P3V in OSD335x-SM. Not available for OSD335x (3.3V I/O by default).
VDDSHV5 | Supply voltage for the dual-voltage IO domain | G9 | M8 | N/A | K14, L14 |  | I/O domain supply must be connected to SYS_VDD_1P8V or SYS_VDD3_3P3V in OSD335x-SM. Not available for OSD335x (3.3V I/O by default).
VDDSHV3 | Supply voltage for the dual-voltage IO domain | L9 | M9 | N/A | P12, P13 |  | I/O domain supply must be connected to SYS_VDD_1P8V or SYS_VDD3_3P3V in OSD335x-SM. Not available for OSD335x (3.3V I/O by default).
VDDSHV2 | Supply voltage for the dual-voltage IO domain | K9 | M10 | N/A | P10, P11 |  | I/O domain supply must be connected to SYS_VDD_1P8V or SYS_VDD3_3P3V in OSD335x-SM. Not available for OSD335x (3.3V I/O by default).
VDDSHV1 | Supply voltage for the dual-voltage IO domain | J9 | M11 | N/A | P7, P8 |  | I/O domain supply must be connected to SYS_VDD_1P8V or SYS_VDD3_3P3V in OSD335x-SM. Not available for OSD335x (3.3V I/O by default).
VDDSHV6 | Supply voltage for the dual-voltage IO domain | H9 | M12 | N/A | E10, E11, E12, E13, F14, G14, N5, P5, P6 |  | I/O domain supply must be connected to SYS_VDD_1P8V or SYS_VDD3_3P3V in OSD335x-SM. Not available for OSD335x (3.3V I/O by default).
VDDS_RTC | Supply voltage for RTC domain | N/A | M13 | N/A | D7 |  | RTC I/O domain supply must be connected to SYS_RTC_1P8V in OSD335x C-SiP. Not available for OSD335x, or OSD335x-SM (SYS_RTC_1P8V by default).
VDDS | Supply voltage for 1.8V IO domain | N/A | M14 | N/A | E6, E14, F9, K13, N6, P9, P14 |  | 1.8V I/O domain supply must be connected to SYS_RTC_1P8V in OSD335x C-SiP. Not available for OSD335x, or OSD335x-SM (SYS_RTC_1P8V by default).
DGND | Digital Ground (VSS in AM335x) | (16) | M15 | (2) | (1) |  | Pins listed below
DGND | Digital Ground (VSS in AM335x) | (16) | M16 | (2) | (1) |  | Pins listed below
NC | No Connect | (17) | M17 | (3) | N/A
LCD_DATA12 | LCD Data Bus | L3 | M18 | V2 | V2 | VDDSHV6
LCD_DATA13 | LCD Data Bus | L2 | M19 | V3 | V3 | VDDSHV6
LCD_DATA14 | LCD Data Bus | L1 | M20 | V4 | V4 | VDDSHV6
MII1_TX_CLK | MII Transmit Clock | H16 | N1 | K18 | K18 | VDDSHV5
MII1_TXD0 | MII Transmit Data | H15 | N2 | K17 | K17 | VDDSHV5
MII1_TXD1 | MII Transmit Data | H14 | N3 | K16 | K16 | VDDSHV5
NC | No Connect | (17) | N4 | (3) | N/A
DGND | Digital Ground (VSS in AM335x) | (16) | N5 | (2) | (1) |  | Pins listed below
DGND | Digital Ground (VSS in AM335x) | (16) | N6 | (2) | (1) |  | Pins listed below
SYS_VDD_1P8V | Output Power Supply, Digital, 1.8VDC | (19) | N7 | (5) | N/A |  | Integrated PMIC output voltage rail in OSD335x, OSD335x-SM, and OSD335x C-SiP
SYS_VDD_1P8V | Output Power Supply, Digital, 1.8VDC | (19) | N8 | (5) | N/A |  | Integrated PMIC output voltage rail in OSD335x, OSD335x-SM, and OSD335x C-SiP
SYS_VDD_1P8V | Output Power Supply, Digital, 1.8VDC | (19) | N9 | (5) | N/A |  | Integrated PMIC output voltage rail in OSD335x, OSD335x-SM, and OSD335x C-SiP
SYS_VDD_1P8V | Output Power Supply, Digital, 1.8VDC | (19) | N10 | (5) | N/A |  | Integrated PMIC output voltage rail in OSD335x, OSD335x-SM, and OSD335x C-SiP
SYS_VDD_1P8V | Output Power Supply, Digital, 1.8VDC | (19) | N11 | (5) | N/A |  | Integrated PMIC output voltage rail in OSD335x, OSD335x-SM, and OSD335x C-SiP
SYS_VDD_1P8V | Output Power Supply, Digital, 1.8VDC | (19) | N12 | (5) | N/A |  | Integrated PMIC output voltage rail in OSD335x, OSD335x-SM, and OSD335x C-SiP
SYS_VDD_1P8V | Output Power Supply, Digital, 1.8VDC | (19) | N13 | (5) | N/A |  | Integrated PMIC output voltage rail in OSD335x, OSD335x-SM, and OSD335x C-SiP
SYS_VDD_1P8V | Output Power Supply, Digital, 1.8VDC | (19) | N14 | (5) | N/A |  | Integrated PMIC output voltage rail in OSD335x, OSD335x-SM, and OSD335x C-SiP
DGND | Digital Ground (VSS in AM335x) | (16) | N15 | (2) | (1) |  | Pins listed below
DGND | Digital Ground (VSS in AM335x) | (16) | N16 | (2) | (1) |  | Pins listed below
NC | No Connect | (17) | N17 | (3) | N/A
LCD_DATA9 | LCD Data Bus | K3 | N18 | U2 | U2 | VDDSHV6
LCD_DATA10 | LCD Data Bus | K2 | N19 | U3 | U3 | VDDSHV6
LCD_DATA11 | LCD Data Bus | K1 | N20 | U4 | U4 | VDDSHV6
MII1_TXD2 | MII Transmit Data | G16 | P1 | K15 | K15 | VDDSHV5
MII1_TXD3 | MII Transmit Data | G15 | P2 | J18 | J18 | VDDSHV5
MII1_TX_EN | MII Transmit Enable | G14 | P3 | J16 | J16 | VDDSHV5
NC | No Connect | (17) | P4 | (3) | N/A
DGND | Digital Ground (VSS in AM335x) | (16) | P5 | (2) | (1) |  | Pins listed below
DGND | Digital Ground (VSS in AM335x) | (16) | P6 | (2) | (1) |  | Pins listed below
DGND | Digital Ground (VSS in AM335x) | (16) | P7 | (2) | (1) |  | Pins listed below
DGND | Digital Ground (VSS in AM335x) | (16) | P8 | (2) | (1) |  | Pins listed below
DGND | Digital Ground (VSS in AM335x) | (16) | P9 | (2) | (1) |  | Pins listed below
SYS_VDD_1P8V | Output Power Supply, Digital, 1.8VDC | (19) | P10 | (5) | N/A |  | Integrated PMIC output voltage rail in OSD335x, OSD335x-SM, and OSD335x C-SiP
SYS_VDD_1P8V | Output Power Supply, Digital, 1.8VDC | (19) | P11 | (5) | N/A |  | Integrated PMIC output voltage rail in OSD335x, OSD335x-SM, and OSD335x C-SiP
DGND | Digital Ground (VSS in AM335x) | (16) | P12 | (2) | (1) |  | Pins listed below
DGND | Digital Ground (VSS in AM335x) | (16) | P13 | (2) | (1) |  | Pins listed below
DGND | Digital Ground (VSS in AM335x) | (16) | P14 | (2) | (1) |  | Pins listed below
DGND | Digital Ground (VSS in AM335x) | (16) | P15 | (2) | (1) |  | Pins listed below
DGND | Digital Ground (VSS in AM335x) | (16) | P16 | (2) | (1) |  | Pins listed below
NC | No Connect | (17) | P17 | (3) | N/A
LCD_DATA6 | LCD Data Bus | J3 | P18 | T3 | T3 | VDDSHV6
LCD_DATA7 | LCD Data Bus | J2 | P19 | T4 | T4 | VDDSHV6
LCD_DATA8 | LCD Data Bus | J1 | P20 | U1 | U1 | VDDSHV6
MII1_RX_DV | MII Receive Data Valid | F16 | R1 | J17 | J17 | VDDSHV5
MII1_COL | MII Collision | F15 | R2 | H16 | H16 | VDDSHV5
MII1_CRS | MII Carrier Sense | F14 | R3 | H17 | H17 | VDDSHV5
NC | No Connect | (17) | R4 | (3) | N/A
DGND | Digital Ground (VSS in AM335x) | (16) | R5 | (2) | (1) |  | Pins listed below
NC | No Connect | (17) | R6 | (3) | N/A
NC | No Connect | (17) | R7 | (3) | N/A
NC | No Connect | (17) | R8 | (3) | N/A
DGND | Digital Ground (VSS in AM335x) | (16) | R9 | (2) | (1) |  | Pins listed below
DGND | Digital Ground (VSS in AM335x) | (16) | R10 | (2) | (1) |  | Pins listed below
DGND | Digital Ground (VSS in AM335x) | (16) | R11 | (2) | (1) |  | Pins listed below
DGND | Digital Ground (VSS in AM335x) | (16) | R12 | (2) | (1) |  | Pins listed below
VPP | RESERVED | H6 | R13 | M5 | M5
NC | No Connect | (17) | R14 | (3) | N/A
NC | No Connect | (17) | R15 | (3) | N/A
DGND | Digital Ground (VSS in AM335x) | (16) | R16 | (2) | (1) |  | Pins listed below
NC | No Connect | (17) | R17 | (3) | N/A
LCD_DATA3 | LCD Data Bus | H3 | R18 | R4 | R4 | VDDSHV6
LCD_DATA4 | LCD Data Bus | H2 | R19 | T1 | T1 | VDDSHV6
LCD_DATA5 | LCD Data Bus | H1 | R20 | T2 | T2 | VDDSHV6
MII1_RX_CLK | MII Receive Clock | E16 | T1 | L18 | L18 | VDDSHV5
MII1_RX_ER | MII Receive Data Error | E15 | T2 | J15 | J15 | VDDSHV5
MII1_RXD0 | MII Receive Data | E14 | T3 | M16 | M16 | VDDSHV5
DGND | Digital Ground (VSS in AM335x) | (16) | T4 | (2) | (1) |  | Pins listed below
DGND | Digital Ground (VSS in AM335x) | (16) | T5 | (2) | (1) |  | Pins listed below
DGND | Digital Ground (VSS in AM335x) | (16) | T6 | (2) | (1) |  | Pins listed below
DGND | Digital Ground (VSS in AM335x) | (16) | T7 | (2) | (1) |  | Pins listed below
DGND | Digital Ground (VSS in AM335x) | (16) | T8 | (2) | (1) |  | Pins listed below
DGND | Digital Ground (VSS in AM335x) | (16) | T9 | (2) | (1) |  | Pins listed below
DGND | Digital Ground (VSS in AM335x) | (16) | T10 | (2) | (1) |  | Pins listed below
DGND | Digital Ground (VSS in AM335x) | (16) | T11 | (2) | (1) |  | Pins listed below
DGND | Digital Ground (VSS in AM335x) | (16) | T12 | (2) | (1) |  | Pins listed below
DGND | Digital Ground (VSS in AM335x) | (16) | T13 | (2) | (1) |  | Pins listed below
DGND | Digital Ground (VSS in AM335x) | (16) | T14 | (2) | (1) |  | Pins listed below
DGND | Digital Ground (VSS in AM335x) | (16) | T15 | (2) | (1) |  | Pins listed below
DGND | Digital Ground (VSS in AM335x) | (16) | T16 | (2) | (1) |  | Pins listed below
DGND | Digital Ground (VSS in AM335x) | (16) | T17 | (2) | (1) |  | Pins listed below
LCD_DATA0 | LCD Data Bus | G3 | T18 | R1 | R1 | VDDSHV6
LCD_DATA1 | LCD Data Bus | G2 | T19 | R2 | R2 | VDDSHV6
LCD_DATA2 | LCD Data Bus | G1 | T20 | R3 | R3 | VDDSHV6
MII1_RXD1 | MII Receive Data | D16 | U1 | L15 | L15 | VDDSHV5
MII1_RXD2 | MII Receive Data | D15 | U2 | L16 | L16 | VDDSHV5
MII1_RXD3 | MII Receive Data | D14 | U3 | L17 | L17 | VDDSHV5
DGND | Digital Ground (VSS in AM335x) | (16) | U4 | (2) | (1) |  | Pins listed below
DGND | Digital Ground (VSS in AM335x) | (16) | U5 | (2) | (1) |  | Pins listed below
VDD_MPU | Internal Power Supply Test Point | F13 | U6 | (10) | N/A |  | Integrated PMIC powers AM335x MPU domain for OSD335x, OSD335x-SM and OSD335x C-SiP. Pins on OSD335x, OSD335x-SM, and OSD335x C-SiP for voltage monitoring purpose only.
PMIC_SDA | TPS65217C SDA Input / Output | D11 | U7 | C19 | N/A |  | Integrated PMIC signal for OSD335x, OSD335x-SM, and OSD335x C-SiP
PMIC_SCL | TPS65217C SCL Input | D10 | U8 | C20 | N/A |  | Integrated PMIC signal for OSD335x, OSD335x-SM, and OSD335x C-SiP
VDDS_DDR | Internal Power Supply Test Point | F4 | U9 | (9) | N/A |  | Integrated PMIC powers AM335x DDR domain for OSD335x, OSD335x-SM and OSD335x C-SiP. Pins on OSD335x, OSD335x-SM, and OSD335x C-SiP for voltage monitoring purpose only.
VDDS_PLL | Internal Power Supply Test Point | G13 | U10 | (12) | N/A |  | Integrated PMIC powers AM335x PLL domain for OSD335x, OSD335x-SM and OSD335x C-SiP. Pins on OSD335x, OSD335x-SM, and OSD335x C-SiP for voltage monitoring purpose only.
NC | No Connect | (17) | U11 | (3) | N/A
PMIC_MUX_OUT | TPS65217C MUX_OUT Output | D6 | U12 | N/A | N/A |  | Integrated PMIC signal for OSD335x, OSD335x-SM, and OSD335x C-SiP. Exposed in OSD335x-SM and OSD335x C-SiP.
VDD_CORE | Internal Power Supply Test Point | G4 | U13 | (11) | N/A |  | Integrated PMIC powers AM335x CORE domain for OSD335x, OSD335x-SM and OSD335x C-SiP. Pins on OSD335x, OSD335x-SM, and OSD335x C-SiP for voltage monitoring purpose only.
VDDS_RTC | Supply voltage for RTC domain | N/A | U14 | N/A | D7 |  | RTC I/O domain supply must be connected to SYS_RTC_1P8V in OSD335x C-SiP. Not available for OSD335x, or OSD335x-SM (SYS_RTC_1P8V by default).
RTC_KALDO_ENN | Enable input for internal CAP_VDD_RTC voltage regulator (Active Low) | M16 | U15 | B4 | B4
DGND | Digital Ground (VSS in AM335x) | (16) | U16 | (2) | (1) |  | Pins listed below
DGND | Digital Ground (VSS in AM335x) | (16) | U17 | (2) | (1) |  | Pins listed below
LCD_VSYNC | LCD Vertical Sync | F3 | U18 | U5 | U5 | VDDSHV6
LCD_HSYNC | LCD Horizontal Sync | F2 | U19 | R5 | R5 | VDDSHV6
LCD_PCLK | LCD Pixel Clock | F1 | U20 | V5 | V5 | VDDSHV6
MDIO | MDIO Data | E13 | V1 | M17 | M17 | VDDSHV5
MMC0_DAT2 | MMC/SD/SDIO Data | C16 | V2 | F18 | F18 | VDDSHV4
MMC0_DAT1 | MMC/SD/SDIO Data | A15 | V3 | G15 | G15 | VDDSHV4
SPI0_CS1 | SPI Chip Select | C14 | V4 | C15 | C15 | VDDSHV6
UART0_RTSN | UART Request to Send | C13 | V5 | E17 | E17 | VDDSHV6
UART0_CTSN | UART Clear to Send | C12 | V6 | E18 | E18 | VDDSHV6
I2C0_SDA | I2C Data | C11 | V7 | C17 | C17 | VDDSHV6
I2C0_SCL | I2C Clock | C10 | V8 | C16 | C16 | VDDSHV6
AIN3 | Analog Input / Output | C6 | V9 | A7 | A7
AIN2 | Analog Input / Output | B6 | V10 | B7 | B7
AIN6 | Analog Input | C9 | V11 | A8 | A8
AIN7 | Analog Input | D7 | V12 | C9 | C9
CAP_VDD_RTC | RTC Supply Voltage Input | D5 | V13 | D6 | D6
XDMA_EVENT_INTR1 | External DMA Event or Interrupt 1 | B4 | V14 | D14 | D14 | VDDSHV6
ECAP0_IN_PWM0_OUT | Enhanced Capture 0 Input or PWM0 Output | C5 | V15 | C18 | C18 | VDDSHV6
MCASP0_AHCLKX | McASP0 Transmit Master Clock | C4 | V16 | A14 | A14 | VDDSHV6
MCASP0_AXR1 | McASP0 Serial Data | C3 | V17 | D13 | D13 | VDDSHV6
EMU0 | Miscellaneous Emulation Pin | E2 | V18 | C14 | C14 | VDDSHV6
EMU1 | Miscellaneous Emulation Pin | E3 | V19 | B14 | B14 | VDDSHV6
LCD_AC_BIAS_EN | LCD AC Bias Enable Chip Select | E1 | V20 | R6 | R6 | VDDSHV6
MDC | MDIO Clock | D13 | W1 | M18 | M18 | VDDSHV5
MMC0_CMD | MMC/SD/SDIO Command | B16 | W2 | G18 | G18 | VDDSHV4
MMC0_CLK | MMC/SD/SDIO Clock | B15 | W3 | G17 | G17 | VDDSHV4
SPI0_D1 | SPI Data | B14 | W4 | B16 | B16 | VDDSHV6
SPI0_D0 | SPI Data | B13 | W5 | B17 | B17 | VDDSHV6
UART0_TXD | UART Transmit Data | B12 | W6 | E16 | E16 | VDDSHV6
UART1_TXD | UART Transmit Data | B11 | W7 | D15 | D15 | VDDSHV6
UART1_CTSN | UART Clear to Send | B10 | W8 | D18 | D18 | VDDSHV6
VREFN | Analog Negative Reference Input | B9 | W9 | N/A | A9 |  | Internally connected to analog ground in OSD335x
AIN1 | Analog Input / Output | B8 | W10 | C7 | C7
AIN5 | Analog Input | C8 | W11 | B8 | B8
VREFP | Analog Positive Reference Input | B7 | W12 | B9 | B9
OSC1_GND | Real Time Clock Oscillator Ground (VSS_RTC) | B5 | W13 | G20 | A5
XDMA_EVENT_INTR0 | External DMA Event or Interrupt 0 | A4 | W14 | A15 | A15 | VDDSHV6
MCASP0_FSR | McASP0 Receive Frame Sync | B3 | W15 | C13 | C13 | VDDSHV6
MCASP0_AXR0 | McASP0 Serial Data | B2 | W16 | D12 | D12 | VDDSHV6
MCASP0_AHCLKR | McASP0 Receive Master Clock | B1 | W17 | C12 | C12 | VDDSHV6
TDO | JTAG Test Data Output | C2 | W18 | A11 | A11 | VDDSHV6
TMS | JTAG Test Mode Select | D2 | W19 | C11 | C11 | VDDSHV6
TRSTN | JTAG Test Reset | D3 | W20 | B10 | B10 | VDDSHV6
DGND | Digital Ground (VSS in AM335x) | (16) | Y1 | (2) | (1) |  | Pins listed below
MMC0_DAT3 | MMC/SD/SDIO Data | C15 | Y2 | F17 | F17 | VDDSHV4
MMC0_DAT0 | MMC/SD/SDIO Data | A16 | Y3 | G16 | G16 | VDDSHV4
SPI0_CS0 | SPI Chip Select | A14 | Y4 | A16 | A16 | VDDSHV6
SPI0_SCLK | SPI Clock | A13 | Y5 | A17 | A17 | VDDSHV6
UART0_RXD | UART Receive Data | A12 | Y6 | E15 | E15 | VDDSHV6
UART1_RXD | UART Receive Data | A11 | Y7 | D16 | D16 | VDDSHV6
UART1_RTSN | UART Request to Send | A10 | Y8 | D17 | D17 | VDDSHV6
AGND_ADC | Analog Ground (VSSA_ADC in AM335x) | A9 | Y9 | A6, A9, E8 | E8
AIN0 | Analog Input / Output | A8 | Y10 | B6 | B6
AIN4 | Analog Input / Output | C7 | Y11 | C8 | C8
SYS_ADC_1P8V | Output Power Supply, Analog, 1.8VDC | A7 | Y12 | A4, A5, D8 | N/A |  | Integrated PMIC output voltage rail in OSD335x, OSD335x-SM, and OSD335x C-SiP
OSC1_IN | Real Time Clock Oscillator Input (RTC_XTALIN) | A6 | Y13 | H20 | A6
OSC1_OUT | Real Time Clock Oscillator Output (RTC_XTALOUT) | A5 | Y14 | F20 | A4
MCASP0_ACLKR | McASP0 Receive Bit Clock | A3 | Y15 | B12 | B12 | VDDSHV6
MCASP0_FSX | McASP0 Transmit Frame Sync | A2 | Y16 | B13 | B13 | VDDSHV6
MCASP0_ACLKX | McASP0 Transmit Bit Clock | A1 | Y17 | A13 | A13 | VDDSHV6
TDI | JTAG Test Data Input | C1 | Y18 | B11 | B11 | VDDSHV6
TCK | JTAG Test Clock | D1 | Y19 | A12 | A12 | VDDSHV6
DGND | Digital Ground (VSS in AM335x) | (16) | Y20 | (2) | (1) |  | Pins listed below
Additional OSD335x to OSD335x-SM and OSD335x C-SiP Pin Mapping
OSD335x-SM Pin Name | Description | Pin Number |  |  |  | Power Domain (VDDSHVx) | Comments
|  | OSD335x-SM | OSD335x C-SiP | OSD335x | AM335x (ZCZ)
GPMC_AD0 | GPMC Address and Data | R3 | N/A | U7 | U7 | VDDSHV1 | Pin used by eMMC in OSD335x C-SiP
GPMC_AD1 | GPMC Address and Data | R2 | N/A | V7 | V7 | VDDSHV1 | Pin used by eMMC in OSD335x C-SiP
GPMC_AD2 | GPMC Address and Data | R1 | N/A | R8 | R8 | VDDSHV1 | Pin used by eMMC in OSD335x C-SiP
GPMC_AD3 | GPMC Address and Data | T3 | N/A | T8 | T8 | VDDSHV1 | Pin used by eMMC in OSD335x C-SiP
GPMC_AD4 | GPMC Address and Data | T2 | N/A | U8 | U8 | VDDSHV1 | Pin used by eMMC in OSD335x C-SiP
GPMC_AD5 | GPMC Address and Data | T1 | N/A | V8 | V8 | VDDSHV1 | Pin used by eMMC in OSD335x C-SiP
GPMC_AD6 | GPMC Address and Data | P4 | N/A | R9 | R9 | VDDSHV1 | Pin used by eMMC in OSD335x C-SiP
GPMC_AD7 | GPMC Address and Data | R4 | N/A | T9 | T9 | VDDSHV1 | Pin used by eMMC in OSD335x C-SiP
GPMC_CSN1 | GPMC Chip Select | P2 | N/A | U9 | U9 | VDDSHV1 | Pin used by eMMC in OSD335x C-SiP
GPMC_CSN2 | GPMC Chip Select | P1 | N/A | V9 | V9 | VDDSHV1 | Pin used by eMMC in OSD335x C-SiP
OSC0_GND | High Frequency Oscillator Ground (VSS_OSC) | N15 | N/A | L20 | V11
OSC0_IN | High Frequency Oscillator Input (XTALIN) | P16 | N/A | M20 | V10
OSC0_OUT | High Frequency Oscillator Output (XTALOUT) | N16 | N/A | K20 | U11 |  | OSC0 integrated in OSD335x C-SiP, Pin M6 is a test point only on OSD335x C-SiP
(1) | See VSS pin in AM335x datasheet. | [5 empty] | AM335x VSS pins: A1, A18, F8, G8, G9, G11, G12, H6, H7, H8, H9, H10, H12, J6, J7, J8, J9, J10, J11, K7, K9, K10, K11, L10, L11, L12, L13, M6, M7, M8, M9, M10, M12, N7, N10, N11, V1, V18
(2) | See VSS pin in OSD335x datasheet. | [5 empty] | OSD335x VSS pins: A1, A18, E19, E20, F8, F19, G8, G9, G11, G12, G19, H6, H7, H8, H9, H10, H12, H19, J6, J7, J8, J9, J10, J11, J19, J20, K7, K9, K10, K11, K19, L10, L11, L12, L13, L19, M6, M7, M8, M9, M10, M12, M14, M19, N7, N10, N11, N14, N19, N20, P19, P20, R19, R20, T19, T20, U19, V1, V18, V19, W2, W3, W5, W6, W7, W8, W9, W10, W11, W12, W13, W14, W15, W16, W17, W18, W19, W20, Y7, Y10, Y12, Y15, Y18
(3) | See NC pin in OSD335x datasheet. | [5 empty] | OSD335x NC pins: B1, B2, B3, C1, C2, C3, C4, D1, D2, D3, D4, D5, E1, E2, E3, E4, F1, F2, F3, F4, G1, G2, G3, G4, H1, H2, H3, H4, J1, J2, J3, J4, K1, K2, K3, K4, L1, L2, L3 ,L4, M1, M2, M3 ,M4, N1, N2, N3 , N4, P1, P2, P3, P4, U11, V10, V11
(4) | See SYS_RTC_1P8V pin in OSD335x datasheet. | [5 empty] | OSD335x SYS_RTC_1P8V pins: D7, E6, E14, F9, K13, N6, P9, P14
(5) | See SYS_VDD_1P8V pin in OSD335x datasheet. | [5 empty] | OSD335x SYS_VDD_1P8V pins: D10, E9, N16, R16
(6) | See SYS_VDD1_3P3V pin in OSD335x datasheet. | [5 empty] | OSD335x SYS_VDD1_3P3V pins: U20, V20
(7) | See SYS_VDD2_3P3V pin in OSD335x datasheet. | [5 empty] | OSD335x SYS_VDD2_3P3V pins: Y11
(8) | See SYS_VOUT pin in OSD335x datasheet. | [5 empty] | OSD335x SYS_VOUT pins: W4, Y4
(9) | See VDDS_DDR pin in OSD335x datasheet. | [5 empty] | OSD335x VDDS_DDR pins: E5, F5, G5, H5, J5, K5, L5
(10) | See VDD_MPU pin in OSD335x datasheet. | [5 empty] | OSD335x VDD_MPU pins: F10, F11, F12, F13, G13, H13, J13
(11) | See VDD_CORE pin in OSD335x datasheet. | [5 empty] | OSD335x VDD_CORE pins: F6, F7, G6, G7, G10, H11, J12, K6, K8, K12, L6, L7, L8, L9, M11, M13, N8, N9, N12, N13
(12) | See VDDS_PLL pin in OSD335x datasheet. | [5 empty] | OSD335x VDDS_PLL pins: E7, H15, R10, R11
(13) | See VIN_AC pin in OSD335x datasheet. | [5 empty] | OSD335x VIN_AC pins: Y5, Y6
(14) | See VIN_USB pin in OSD335x datasheet. | [5 empty] | OSD335x VIN_USB pins: Y8, Y9
(15) | See VIN_BAT pin in OSD335x datasheet. | [5 empty] | OSD335x VIN_BAT pins: Y2, Y3
(16) | See VSS pin in OSD335x-SM datasheet. | [5 empty] | OSD335x-SM VSS pins: D8, D9, E5, E6, E7, E8, E9, E10, E11, E12, F5, F12, G5, G12, H4, H5, H12, H13, J4, J5, J12, J13, K5, K12, L5, L12, M5, M6, M7, M8, M9, M10, M11, M12, N8, N9
(17) | See NC pin in OSD335x-SM datasheet. | [5 empty] | OSD335x-SM NC pins: D12, J6, K4
(18) | See SYS_RTC_1P8V pin in OSD335x-SM datasheet. | [5 empty] | OSD335x-SM SYS_RTC_1P8V pins: K11, L11
(19) | See SYS_VDD_1P8V pin in OSD335x-SM datasheet. | [5 empty] | OSD335x-SM SYS_VDD_1P8V pins: F10, G10, H10, H11, J10, J11, K10, L10
(20) | See SYS_VDD1_3P3V pin in OSD335x-SM datasheet. | [5 empty] | OSD335x-SM SYS_VDD1_3P3V pins: F6, F7, G6, G7
(21) | See SYS_VDD2_3P3V pin in OSD335x-SM datasheet. | [5 empty] | OSD335x-SM SYS_VDD2_3P3V pins: F11, G11
(22) | See SYS_VDD3_3P3V pin in OSD335x-SM datasheet. | [5 empty] | OSD335x-SM SYS_VDD3_3P3V pins: F8, G8, H7, H8, J7, J8, K8, L8
(23) | See SYS_VOUT pin in OSD335x-SM datasheet. | [5 empty] | OSD335x-SM SYS_VOUT pins: K6, K7, L6, L7
(24) | See VIN_AC pin in OSD335x-SM datasheet. | [5 empty] | OSD335x-SM VIN_AC pins: P10, R10, T10
(25) | See VIN_USB pin in OSD335x-SM datasheet. | [5 empty] | OSD335x-SM VIN_USB pins: P9, R9, T9
(26) | See VIN_BAT pin in OSD335x-SM datasheet. | [5 empty] | OSD335x-SM VIN_BAT pins: P8, R8, T8

## AM335x Signal Name
OSD335x Family
Rev. 1.4
2018-11-01
Pin Mapping between OSD335x-SM, OSD335x C-SiP, OSD335x and AM335x
AM335x Pin Name | Description | Pin Number |  |  |  | Power Domain (VDDSHVx) | Comments
|  | OSD335x-SM | OSD335x C-SiP | OSD335x | AM335x (ZCZ)
AIN0 | Analog Input / Output | A8 | Y10 | B6 | B6
AIN1 | Analog Input / Output | B8 | W10 | C7 | C7
AIN2 | Analog Input / Output | B6 | V10 | B7 | B7
AIN3 | Analog Input / Output | C6 | V9 | A7 | A7
AIN4 | Analog Input / Output | C7 | Y11 | C8 | C8
AIN5 | Analog Input / Output | C8 | W11 | B8 | B8
AIN6 | Analog Input / Output | C9 | V11 | A8 | A8
AIN7 | Analog Input / Output | D7 | V12 | C9 | C9
BAT_TEMP | TPS65217C TS Input | N6 | E20 | W1 | N/A |  | Integrated PMIC input voltage rail in OSD335x, OSD335x-SM and OSD335x C-SiP
BAT_VOLT | TPS65217C BAT_SENSE Input | N7 | E19 | Y1 | N/A |  | Integrated PMIC input voltage rail in OSD335x, OSD335x-SM and OSD335x C-SiP
CAP_VBB_MPU | Output Capacitor (Inside OSD335x) | N/A | N/A | C10 | C10 |  | Input not needed in OSD335x, OSD335x-SM and OSD335x C-SiP. Pin removed on OSD335x-SM and OSD335x C-SiP
CAP_VDD_RTC | RTC Supply Voltage Input | D5 | V13 | D6 | D6
CAP_VDD_SRAM_CORE | Output Capacitor (Inside OSD335x) | N/A | N/A | D9 | D9 |  | Input not needed in OSD335x, OSD335x-SM and OSD335x C-SiP. Pin removed on OSD335x-SM and OSD335x C-SiP
CAP_VDD_SRAM_MPU | Output Capacitor (Inside OSD335x) | N/A | N/A | D11 | D11 |  | Input not needed in OSD335x, OSD335x-SM and OSD335x C-SiP. Pin removed on OSD335x-SM and OSD335x C-SiP
DDR_A0 | DDR_Address | N/A | N/A | NC | F3 |  | DDR integrated in OSD335x, OSD335x-SM and OSD335x C-SiP. Pin removed on OSD335x-SM and OSD335x C-SiP
DDR_A1 | DDR Address | N/A | N/A | NC | H1 |  | DDR integrated in OSD335x, OSD335x-SM and OSD335x C-SiP. Pin removed on OSD335x-SM and OSD335x C-SiP
DDR_A2 | DDR Address | N/A | N/A | NC | E4 |  | DDR integrated in OSD335x, OSD335x-SM and OSD335x C-SiP. Pin removed on OSD335x-SM and OSD335x C-SiP
DDR_A3 | DDR Address | N/A | N/A | NC | C3 |  | DDR integrated in OSD335x, OSD335x-SM and OSD335x C-SiP. Pin removed on OSD335x-SM and OSD335x C-SiP
DDR_A4 | DDR Address | N/A | N/A | NC | C2 |  | DDR integrated in OSD335x, OSD335x-SM and OSD335x C-SiP. Pin removed on OSD335x-SM and OSD335x C-SiP
DDR_A5 | DDR Address | N/A | N/A | NC | B1 |  | DDR integrated in OSD335x, OSD335x-SM and OSD335x C-SiP. Pin removed on OSD335x-SM and OSD335x C-SiP
DDR_A6 | DDR Address | N/A | N/A | NC | D5 |  | DDR integrated in OSD335x, OSD335x-SM and OSD335x C-SiP. Pin removed on OSD335x-SM and OSD335x C-SiP
DDR_A7 | DDR Address | N/A | N/A | NC | E2 |  | DDR integrated in OSD335x, OSD335x-SM and OSD335x C-SiP. Pin removed on OSD335x-SM and OSD335x C-SiP
DDR_A8 | DDR Address | N/A | N/A | NC | D4 |  | DDR integrated in OSD335x, OSD335x-SM and OSD335x C-SiP. Pin removed on OSD335x-SM and OSD335x C-SiP
DDR_A9 | DDR Address | N/A | N/A | NC | C1 |  | DDR integrated in OSD335x, OSD335x-SM and OSD335x C-SiP. Pin removed on OSD335x-SM and OSD335x C-SiP
DDR_A10 | DDR_Address | N/A | N/A | NC | F4 |  | DDR integrated in OSD335x, OSD335x-SM and OSD335x C-SiP. Pin removed on OSD335x-SM and OSD335x C-SiP
DDR_A11 | DDR_Address | N/A | N/A | NC | F2 |  | DDR integrated in OSD335x, OSD335x-SM and OSD335x C-SiP. Pin removed on OSD335x-SM and OSD335x C-SiP
DDR_A12 | DDR Address | N/A | N/A | NC | E3 |  | DDR integrated in OSD335x, OSD335x-SM and OSD335x C-SiP. Pin removed on OSD335x-SM and OSD335x C-SiP
DDR_A13 | DDR Address | N/A | N/A | NC | H3 |  | DDR integrated in OSD335x, OSD335x-SM and OSD335x C-SiP. Pin removed on OSD335x-SM and OSD335x C-SiP
DDR_A14 | DDR Address | N/A | N/A | NC | H4 |  | DDR integrated in OSD335x, OSD335x-SM and OSD335x C-SiP. Pin removed on OSD335x-SM and OSD335x C-SiP
DDR_A15 | DDR Address | N/A | N/A | NC | D3 |  | DDR integrated in OSD335x, OSD335x-SM and OSD335x C-SiP. Pin removed on OSD335x-SM and OSD335x C-SiP
DDR_BA0 | DDR Bank Address | N/A | N/A | NC | C4 |  | DDR integrated in OSD335x, OSD335x-SM and OSD335x C-SiP. Pin removed on OSD335x-SM and OSD335x C-SiP
DDR_BA1 | DDR Bank Address | N/A | N/A | NC | E1 |  | DDR integrated in OSD335x, OSD335x-SM and OSD335x C-SiP. Pin removed on OSD335x-SM and OSD335x C-SiP
DDR_BA2 | DDR Bank Address | N/A | N/A | NC | B3 |  | DDR integrated in OSD335x, OSD335x-SM and OSD335x C-SiP. Pin removed on OSD335x-SM and OSD335x C-SiP
DDR_CASN | DDR Column Address Strobe | N/A | N/A | NC | F1 |  | DDR integrated in OSD335x, OSD335x-SM and OSD335x C-SiP. Pin removed on OSD335x-SM and OSD335x C-SiP
DDR_CK | DDR Clock | N/A | N/A | NC | D2 |  | DDR integrated in OSD335x, OSD335x-SM and OSD335x C-SiP. Pin removed on OSD335x-SM and OSD335x C-SiP
DDR_CKE | DDR Clock Enable | N/A | N/A | NC | G3 |  | DDR integrated in OSD335x, OSD335x-SM and OSD335x C-SiP. Pin removed on OSD335x-SM and OSD335x C-SiP
DDR_CKN | DDR Clock (Inverted) | N/A | N/A | NC | D1 |  | DDR integrated in OSD335x, OSD335x-SM and OSD335x C-SiP. Pin removed on OSD335x-SM and OSD335x C-SiP
DDR_CSN0 | DDR Chip Select | N/A | N/A | NC | H2 |  | DDR integrated in OSD335x, OSD335x-SM and OSD335x C-SiP. Pin removed on OSD335x-SM and OSD335x C-SiP
DDR_D0 | DDR Data | N/A | N/A | NC | M3 |  | DDR integrated in OSD335x, OSD335x-SM and OSD335x C-SiP. Pin removed on OSD335x-SM and OSD335x C-SiP
DDR_D1 | DDR Data | N/A | N/A | NC | M4 |  | DDR integrated in OSD335x, OSD335x-SM and OSD335x C-SiP. Pin removed on OSD335x-SM and OSD335x C-SiP
DDR_D2 | DDR Data | N/A | N/A | NC | N1 |  | DDR integrated in OSD335x, OSD335x-SM and OSD335x C-SiP. Pin removed on OSD335x-SM and OSD335x C-SiP
DDR_D3 | DDR Data | N/A | N/A | NC | N2 |  | DDR integrated in OSD335x, OSD335x-SM and OSD335x C-SiP. Pin removed on OSD335x-SM and OSD335x C-SiP
DDR_D4 | DDR Data | N/A | N/A | NC | N3 |  | DDR integrated in OSD335x, OSD335x-SM and OSD335x C-SiP. Pin removed on OSD335x-SM and OSD335x C-SiP
DDR_D5 | DDR Data | N/A | N/A | NC | N4 |  | DDR integrated in OSD335x, OSD335x-SM and OSD335x C-SiP. Pin removed on OSD335x-SM and OSD335x C-SiP
DDR_D6 | DDR Data | N/A | N/A | NC | P3 |  | DDR integrated in OSD335x, OSD335x-SM and OSD335x C-SiP. Pin removed on OSD335x-SM and OSD335x C-SiP
DDR_D7 | DDR Data | N/A | N/A | NC | P4 |  | DDR integrated in OSD335x, OSD335x-SM and OSD335x C-SiP. Pin removed on OSD335x-SM and OSD335x C-SiP
DDR_D8 | DDR Data | N/A | N/A | NC | J1 |  | DDR integrated in OSD335x, OSD335x-SM and OSD335x C-SiP. Pin removed on OSD335x-SM and OSD335x C-SiP
DDR_D9 | DDR Data | N/A | N/A | NC | K1 |  | DDR integrated in OSD335x, OSD335x-SM and OSD335x C-SiP. Pin removed on OSD335x-SM and OSD335x C-SiP
DDR_D10 | DDR Data | N/A | N/A | NC | K2 |  | DDR integrated in OSD335x, OSD335x-SM and OSD335x C-SiP. Pin removed on OSD335x-SM and OSD335x C-SiP
DDR_D11 | DDR Data | N/A | N/A | NC | K3 |  | DDR integrated in OSD335x, OSD335x-SM and OSD335x C-SiP. Pin removed on OSD335x-SM and OSD335x C-SiP
DDR_D12 | DDR Data | N/A | N/A | NC | K4 |  | DDR integrated in OSD335x, OSD335x-SM and OSD335x C-SiP. Pin removed on OSD335x-SM and OSD335x C-SiP
DDR_D13 | DDR Data | N/A | N/A | NC | L3 |  | DDR integrated in OSD335x, OSD335x-SM and OSD335x C-SiP. Pin removed on OSD335x-SM and OSD335x C-SiP
DDR_D14 | DDR Data | N/A | N/A | NC | L4 |  | DDR integrated in OSD335x, OSD335x-SM and OSD335x C-SiP. Pin removed on OSD335x-SM and OSD335x C-SiP
DDR_D15 | DDR Data | N/A | N/A | NC | M1 |  | DDR integrated in OSD335x, OSD335x-SM and OSD335x C-SiP. Pin removed on OSD335x-SM and OSD335x C-SiP
DDR_DQM0 | DDR Data Write Enable | N/A | N/A | NC | M2 |  | DDR integrated in OSD335x, OSD335x-SM and OSD335x C-SiP. Pin removed on OSD335x-SM and OSD335x C-SiP
DDR_DQM1 | DDR Data Write Enable | N/A | N/A | NC | J2 |  | DDR integrated in OSD335x, OSD335x-SM and OSD335x C-SiP. Pin removed on OSD335x-SM and OSD335x C-SiP
DDR_DQS0 | DDR Data Strobe | N/A | N/A | NC | P1 |  | DDR integrated in OSD335x, OSD335x-SM and OSD335x C-SiP. Pin removed on OSD335x-SM and OSD335x C-SiP
DDR_DQS1 | DDR Data Strobe | N/A | N/A | NC | L1 |  | DDR integrated in OSD335x, OSD335x-SM and OSD335x C-SiP. Pin removed on OSD335x-SM and OSD335x C-SiP
DDR_DQSN0 | DDR Data Strobe (Inverted) | N/A | N/A | NC | P2 |  | DDR integrated in OSD335x, OSD335x-SM and OSD335x C-SiP. Pin removed on OSD335x-SM and OSD335x C-SiP
DDR_DQSN1 | DDR Data Strobe (Inverted) | N/A | N/A | NC | L2 |  | DDR integrated in OSD335x, OSD335x-SM and OSD335x C-SiP. Pin removed on OSD335x-SM and OSD335x C-SiP
DDR_ODT | DDR On-Die-Termination | N/A | N/A | NC | G1 |  | DDR integrated in OSD335x, OSD335x-SM and OSD335x C-SiP. Pin removed on OSD335x-SM and OSD335x C-SiP
DDR_RASN | DDR Row Address Strobe | N/A | N/A | NC | G4 |  | DDR integrated in OSD335x, OSD335x-SM and OSD335x C-SiP. Pin removed on OSD335x-SM and OSD335x C-SiP
DDR_RESETN | DDR Reset | N/A | N/A | NC | G2 |  | DDR integrated in OSD335x, OSD335x-SM and OSD335x C-SiP. Pin removed on OSD335x-SM and OSD335x C-SiP
DDR_VREF | DDR Voltage Reference | N/A | N/A | NC | J4 |  | DDR integrated in OSD335x, OSD335x-SM and OSD335x C-SiP. Pin removed on OSD335x-SM and OSD335x C-SiP
DDR_VTP | DDR VTP Compensation | N/A | N/A | NC | J3 |  | DDR integrated in OSD335x, OSD335x-SM and OSD335x C-SiP. Pin removed on OSD335x-SM and OSD335x C-SiP
DDR_WEN | DDR Write Enable | N/A | N/A | NC | B2 |  | DDR integrated in OSD335x, OSD335x-SM and OSD335x C-SiP. Pin removed on OSD335x-SM and OSD335x C-SiP
ECAP0_IN_PWM0_OUT | Enhanced Capture 0 Input or PWM0 Output | C5 | V15 | C18 | C18 | VDDSHV6
EMU0 | Miscellaneous Emulation Pin | E2 | V18 | C14 | C14 | VDDSHV6
EMU1 | Miscellaneous Emulation Pin | E3 | V19 | B14 | B14 | VDDSHV6
EXTINTN | AM335x External Interrupt to ARM Cortex-A8 | D4 | K17 | B18 | B18 | VDDSHV6
EXT_WAKEUP | AM335x EXT_WAKEUP Input | M4 | H17 | C5 | C5
GPMC_A0 | GPMC Address | T12 | A13 | R13 | R13 | VDDSHV3
GPMC_A1 | GPMC Address | R12 | B13 | V14 | V14 | VDDSHV3
GPMC_A2 | GPMC Address | P12 | C13 | U14 | U14 | VDDSHV3
GPMC_A3 | GPMC Address | T13 | A12 | T14 | T14 | VDDSHV3
GPMC_A4 | GPMC Address | R13 | B12 | R14 | R14 | VDDSHV3
GPMC_A5 | GPMC Address | P13 | C12 | V15 | V15 | VDDSHV3
GPMC_A6 | GPMC Address | T14 | A11 | U15 | U15 | VDDSHV3
GPMC_A7 | GPMC Address | R14 | B11 | T15 | T15 | VDDSHV3
GPMC_A8 | GPMC Address | P14 | C11 | V16 | V16 | VDDSHV3
GPMC_A9 | GPMC Address | T15 | A10 | U16 | U16 | VDDSHV3
GPMC_A10 | GPMC Address | R15 | B10 | T16 | T16 | VDDSHV3
GPMC_A11 | GPMC Address | T16 | C10 | V17 | V17 | VDDSHV3
GPMC_AD0 | GPMC Address and Data | R3 | N/A | U7 | U7 | VDDSHV1 | eMMC integrated into OSD335x C-SiP
GPMC_AD1 | GPMC Address and Data | R2 | N/A | V7 | V7 | VDDSHV1 | eMMC integrated into OSD335x C-SiP
GPMC_AD2 | GPMC Address and Data | R1 | N/A | R8 | R8 | VDDSHV1 | eMMC integrated into OSD335x C-SiP
GPMC_AD3 | GPMC Address and Data | T3 | N/A | T8 | T8 | VDDSHV1 | eMMC integrated into OSD335x C-SiP
GPMC_AD4 | GPMC Address and Data | T2 | N/A | U8 | U8 | VDDSHV1 | eMMC integrated into OSD335x C-SiP
GPMC_AD5 | GPMC Address and Data | T1 | N/A | V8 | V8 | VDDSHV1 | eMMC integrated into OSD335x C-SiP
GPMC_AD6 | GPMC Address and Data | P4 | N/A | R9 | R9 | VDDSHV1 | eMMC integrated into OSD335x C-SiP
GPMC_AD7 | GPMC Address and Data | R4 | N/A | T9 | T9 | VDDSHV1 | eMMC integrated into OSD335x C-SiP
GPMC_AD8 | GPMC Address and Data | T4 | A17 | U10 | U10 | VDDSHV2
GPMC_AD9 | GPMC Address and Data | P5 | C16 | T10 | T10 | VDDSHV2
GPMC_AD10 | GPMC Address and Data | R5 | B16 | T11 | T11 | VDDSHV2
GPMC_AD11 | GPMC Address and Data | T5 | A16 | U12 | U12 | VDDSHV2
GPMC_AD12 | GPMC Address and Data | P6 | C15 | T12 | T12 | VDDSHV2
GPMC_AD13 | GPMC Address and Data | R6 | B15 | R12 | R12 | VDDSHV2
GPMC_AD14 | GPMC Address and Data | T6 | A15 | V13 | V13 | VDDSHV2
GPMC_AD15 | GPMC Address and Data | P7 | C14 | U13 | U13 | VDDSHV2
GPMC_ADVN_ALE | GPMC Address Valid / Address Latch Enable | M1 | L19 | R7 | R7 | VDDSHV1
GPMC_BEN0_CLE | GPMC Byte Enable 0 / Command Latch Enable | N3 | L20 | T6 | T6 | VDDSHV1
GPMC_BEN1 | GPMC Byte Enable 1 | N14 | C9 | U18 | U18 | VDDSHV3
GPMC_CLK | GPMC Clock | T7 | A14 | V12 | V12 | VDDSHV2
GPMC_CSN0 | GPMC Chip Select | P3 | K20 | V6 | V6 | VDDSHV1
GPMC_CSN1 | GPMC Chip Select | P2 | N/A | U9 | U9 | VDDSHV1 | eMMC integrated into OSD335x C-SiP
GPMC_CSN2 | GPMC Chip Select | P1 | N/A | V9 | V9 | VDDSHV1 | eMMC integrated into OSD335x C-SiP
GPMC_CSN3 | GPMC Chip Select | R7 | B14 | T13 | T13 | VDDSHV2
GPMC_OEN_REN | GPMC Output Enable / Read Enable | N1 | K19 | T7 | T7 | VDDSHV1
GPMC_WAIT0 | GPMC Wait 0 | P15 | B9 | T17 | T17 | VDDSHV3
GPMC_WEN | GPMC Write Enable | N2 | K18 | U6 | U6 | VDDSHV1
GPMC_WPN | GPMC Write Protect | R16 | A9 | U17 | U17 | VDDSHV3
I2C0_SCL | I2C Clock | C10 | V8 | C16 | C16 | VDDSHV6
I2C0_SDA | I2C Data | C11 | V7 | C17 | C17 | VDDSHV6
LCD_AC_BIAS_EN | LCD AC Bias Enable Chip Select | E1 | V20 | R6 | R6 | VDDSHV6
LCD_DATA0 | LCD Data Bus | G3 | T18 | R1 | R1 | VDDSHV6
LCD_DATA1 | LCD Data Bus | G2 | T19 | R2 | R2 | VDDSHV6
LCD_DATA2 | LCD Data Bus | G1 | T20 | R3 | R3 | VDDSHV6
LCD_DATA3 | LCD Data Bus | H3 | R18 | R4 | R4 | VDDSHV6
LCD_DATA4 | LCD Data Bus | H2 | R19 | T1 | T1 | VDDSHV6
LCD_DATA5 | LCD Data Bus | H1 | R20 | T2 | T2 | VDDSHV6
LCD_DATA6 | LCD Data Bus | J3 | P18 | T3 | T3 | VDDSHV6
LCD_DATA7 | LCD Data Bus | J2 | P19 | T4 | T4 | VDDSHV6
LCD_DATA8 | LCD Data Bus | J1 | P20 | U1 | U1 | VDDSHV6
LCD_DATA9 | LCD Data Bus | K3 | N18 | U2 | U2 | VDDSHV6
LCD_DATA10 | LCD Data Bus | K2 | N19 | U3 | U3 | VDDSHV6
LCD_DATA11 | LCD Data Bus | K1 | N20 | U4 | U4 | VDDSHV6
LCD_DATA12 | LCD Data Bus | L3 | M18 | V2 | V2 | VDDSHV6
LCD_DATA13 | LCD Data Bus | L2 | M19 | V3 | V3 | VDDSHV6
LCD_DATA14 | LCD Data Bus | L1 | M20 | V4 | V4 | VDDSHV6
LCD_DATA15 | LCD Data Bus | M3 | L18 | T5 | T5 | VDDSHV6
LCD_HSYNC | LCD Horizontal Sync | F2 | U19 | R5 | R5 | VDDSHV6
LCD_PCLK | LCD Pixel Clock | F1 | U20 | V5 | V5 | VDDSHV6
LCD_VSYNC | LCD Vertical Sync | F3 | U18 | U5 | U5 | VDDSHV6
MCASP0_ACLKR | McASP0 Receive Bit Clock | A3 | Y15 | B12 | B12 | VDDSHV6
MCASP0_ACLKX | McASP0 Transmit Bit Clock | A1 | Y17 | A13 | A13 | VDDSHV6
MCASP0_AHCLKR | McASP0 Receive Master Clock | B1 | W17 | C12 | C12 | VDDSHV6
MCASP0_AHCLKX | McASP0 Transmit Master Clock | C4 | V16 | A14 | A14 | VDDSHV6
MCASP0_AXR0 | McASP0 Serial Data | B2 | W16 | D12 | D12 | VDDSHV6
MCASP0_AXR1 | McASP0 Serial Data | C3 | V17 | D13 | D13 | VDDSHV6
MCASP0_FSR | McASP0 Receive Frame Sync | B3 | W15 | C13 | C13 | VDDSHV6
MCASP0_FSX | McASP0 Transmit Frame Sync | A2 | Y16 | B13 | B13 | VDDSHV6
MDC | MDIO Clock | D13 | W1 | M18 | M18 | VDDSHV5
MDIO | MDIO Data | E13 | V1 | M17 | M17 | VDDSHV5
MII1_COL | MII Collision | F15 | R2 | H16 | H16 | VDDSHV5
MII1_CRS | MII Carrier Sense | F14 | R3 | H17 | H17 | VDDSHV5
MII1_RX_CLK | MII Receive Clock | E16 | T1 | L18 | L18 | VDDSHV5
MII1_RX_DV | MII Receive Data Valid | F16 | R1 | J17 | J17 | VDDSHV5
MII1_RX_ER | MII Receive Data Error | E15 | T2 | J15 | J15 | VDDSHV5
MII1_RXD0 | MII Receive Data | E14 | T3 | M16 | M16 | VDDSHV5
MII1_RXD1 | MII Receive Data | D16 | U1 | L15 | L15 | VDDSHV5
MII1_RXD2 | MII Receive Data | D15 | U2 | L16 | L16 | VDDSHV5
MII1_RXD3 | MII Receive Data | D14 | U3 | L17 | L17 | VDDSHV5
MII1_TX_CLK | MII Transmit Clock | H16 | N1 | K18 | K18 | VDDSHV5
MII1_TX_EN | MII Transmit Enable | G14 | P3 | J16 | J16 | VDDSHV5
MII1_TXD0 | MII Transmit Data | H15 | N2 | K17 | K17 | VDDSHV5
MII1_TXD1 | MII Transmit Data | H14 | N3 | K16 | K16 | VDDSHV5
MII1_TXD2 | MII Transmit Data | G16 | P1 | K15 | K15 | VDDSHV5
MII1_TXD3 | MII Transmit Data | G15 | P2 | J18 | J18 | VDDSHV5
MMC0_CLK | MMC/SD/SDIO Clock | B15 | W3 | G17 | G17 | VDDSHV4
MMC0_CMD | MMC/SD/SDIO Command | B16 | W2 | G18 | G18 | VDDSHV4
MMC0_DAT0 | MMC/SD/SDIO Data | A16 | Y3 | G16 | G16 | VDDSHV4
MMC0_DAT1 | MMC/SD/SDIO Data | A15 | V3 | G15 | G15 | VDDSHV4
MMC0_DAT2 | MMC/SD/SDIO Data | C16 | V2 | F18 | F18 | VDDSHV4
MMC0_DAT3 | MMC/SD/SDIO Data | C15 | Y2 | F17 | F17 | VDDSHV4
PMIC_POWER_EN | AM335x PMIC_POWER_EN Output | N10 | D9 | C6 | C6
PWRONRSTN | Power On Reset Input (Active Low) | P11 | D11 | B15 | B15 | VDDSHV6
RESERVED | Reserved (TESTOUT on OSD335x) | N/A | N/A | A3 | A3 |  | Not available in OSD335x-SM or OSD335x C-SiP
RMII1_REF_CLK | RMII Reference Clock | J14 | M3 | H18 | H18 | VDDSHV5
RTC_KALDO_ENN | Enable input for internal CAP_VDD_RTC voltage regulator (Active Low) | M16 | U15 | B4 | B4
RTC_PWRONRSTN | RTC Reset Input (Active Low) | N5 | D13 | B5 | B5
RTC_XTALIN | Real Time Clk Oscillator Input (OSC1_IN) | A6 | Y13 | H20 | A6
RTC_XTALOUT | Real Time Clk Oscillator Output (OSC1_OUT) | A5 | Y14 | F20 | A4
SPI0_CS0 | SPI Chip Select | A14 | Y4 | A16 | A16 | VDDSHV6
SPI0_CS1 | SPI Chip Select | C14 | V4 | C15 | C15 | VDDSHV6
SPI0_D0 | SPI Data | B13 | W5 | B17 | B17 | VDDSHV6
SPI0_D1 | SPI Data | B14 | W4 | B16 | B16 | VDDSHV6
SPI0_SCLK | SPI Clock | A13 | Y5 | A17 | A17 | VDDSHV6
TCK | JTAG Test Clock | D1 | Y19 | A12 | A12 | VDDSHV6
TDI | JTAG Test Data Input | C1 | Y18 | B11 | B11 | VDDSHV6
TDO | JTAG Test Data Output | C2 | W18 | A11 | A11 | VDDSHV6
TMS | JTAG Test Mode Select | D2 | W19 | C11 | C11 | VDDSHV6
TRSTN | JTAG Test Reset | D3 | W20 | B10 | B10 | VDDSHV6
UART0_CTSN | UART Clear to Send | C12 | V6 | E18 | E18 | VDDSHV6
UART0_RTSN | UART Request to Send | C13 | V5 | E17 | E17 | VDDSHV6
UART0_RXD | UART Receive Data | A12 | Y6 | E15 | E15 | VDDSHV6
UART0_TXD | UART Transmit Data | B12 | W6 | E16 | E16 | VDDSHV6
UART1_CTSN | UART Clear to Send | B10 | W8 | D18 | D18 | VDDSHV6
UART1_RTSN | UART Request to Send | A10 | Y8 | D17 | D17 | VDDSHV6
UART1_RXD | UART Receive Data | A11 | Y7 | D16 | D16 | VDDSHV6
UART1_TXD | UART Transmit Data | B11 | W7 | D15 | D15 | VDDSHV6
USB0_CE | USB0 Charger Enable Output | K13 | L3 | M15 | M15
USB0_DM | USB0 Data (-) | K16 | K2 | N18 | N18
USB0_DP | USB0 Data (+) | K15 | L2 | N17 | N17
USB0_DRVVBUS | USB0 VBUS Control Output | J15 | K3 | F16 | F16 | VDDSHV6
USB0_ID | USB0 OTG ID | K14 | L1 | P16 | P16
USB0_VBUS | USB0 VBUS | J16 | K1 | P15 | P15
USB1_CE | USB1 Charger Enable Output | L13 | J3 | P18 | P18
USB1_DM | USB1 Data (-) | L16 | H2 | R18 | R18
USB1_DP | USB1 Data (+) | L15 | J2 | R17 | R17
USB1_DRVVBUS | USB1 VBUS Control Output | M14 | H3 | F15 | F15 | VDDSHV6
USB1_ID | USB1 OTG ID | L14 | J1 | P17 | P17
USB1_VBUS | USB1 VBUS | M15 | H1 | T18 | T18
VDD_CORE | Supply voltage input | (6) | (6) | (6) | F6, F7, G6, G7, G10, H11, J12, K6, K8, K12, L6, L7, L8, L9, M11, M13, N8, N9, N12, N13 |  | Integrated PMIC powers AM335x CORE domain for OSD335x, OSD335x-SM and OSD335x C-SiP. Pins on OSD335x, OSD335x-SM and OSD335x C-SiP for voltage monitoring purpose only.
VDD_MPU | Supply voltage input | (7) | (7) | (7) | F10, F11, F12, F13, G13, H13, J13 |  | Integrated PMIC powers AM335x MPU domain for OSD335x, OSD335x-SM and OSD335x C-SiP. Pins on OSD335x, OSD335x-SM and OSD335x C-SiP for voltage monitoring purpose only.
VDD_MPU_MON | VDD_MPU Monitoring | N/A | N/A | A2 | A2 |  | Not available in OSD335x-SM or OSD335x C-SiP
VDDA_ADC | Supply voltage | (2) | (2) | (2) | D8 |  | Integrated PMIC powers AM335x VDDA_ADC domain for OSD335x, OSD335x-SM and OSD335x C-SiP
VDDA1P8V_USB0 | Supply voltage | (4) | (4) | (4) | N16 |  | Integrated PMIC powers AM335x VDDA1P8V_USB0 domain for OSD335x, OSD335x-SM and OSD335x C-SiP
VDDA1P8V_USB1 | Supply voltage | (4) | (4) | (4) | R16 |  | Integrated PMIC powers AM335x VDDA1P8V_USB1 domain for OSD335x, OSD335x-SM and OSD335x C-SiP
VDDA3P3V_USB0 | Supply voltage | (11) | (11) | (5) | N15 |  | Integrated PMIC powers AM335x VDDA3P3V_USB0 domain for OSD335x, OSD335x-SM and OSD335x C-SiP.
VDDA3P3V_USB1 | Supply voltage | (11) | (11) | (5) | R15 |  | Integrated PMIC powers AM335x VDDA3P3V_USB1 domain for OSD335x, OSD335x-SM and OSD335x C-SiP
VDDS | Supply voltage for 1.8V IO domain | N/A | M14 | N/A | E6, E14, F9, K13, N6, P9, P14 |  | Integrated PMIC (SYS_RTC_1P8V) powers AM335x VDDS domain for OSD335x and OSD335x-SM. 1.8V I/O domain supply must be connected to SYS_RTC_1P8V in OSD335x C-SiP.
VDDS_DDR | Supply voltage | (8) | (8) | (8) | E5, F5, G5, H5, J5, K5, L5 |  | Integrated PMIC powers AM335x DDR domain for OSD335x, OSD335x-SM and OSD335x C-SiP. Pins on OSD335x, OSD335x-SM and OSD335x C-SiP for voltage monitoring purpose only.
VDDS_OSC | Supply voltage | (9) | (9) | (9) | R11 |  | Integrated PMIC powers AM335x VDDS_OSC domain for OSD335x, OSD335x-SM and OSD335x C-SiP
VDDS_PLL_CORE_LCD | Supply voltage | (9) | (9) | (9) | R10 |  | Integrated PMIC powers AM335x VDDS_PLL_CORE_LCD domain for OSD335x, OSD335x-SM and OSD335x C-SiP
VDDS_PLL_DDR | Supply voltage | (9) | (9) | (9) | E7 |  | Integrated PMIC powers AM335x VDDS_PLL_DDR domain for OSD335x, OSD335x-SM and OSD335x C-SiP
VDDS_PLL_MPU | Supply voltage | (9) | (9) | (9) | H15 |  | Integrated PMIC powers AM335x VDDS_PLL_MPU domain for OSD335x, OSD335x-SM and OSD335x C-SiP
VDDS_RTC | Supply voltage for RTC domain | N/A | M13, U14 | N/A | D7 |  | Integrated PMIC powers AM335x VDDS_RTC domain for OSD335x, OSD335x-SM and OSD335x C-SiP. RTC I/O domain supply must be connected to SYS_RTC_1P8V in OSD335x C-SiP. Not available for OSD335x, or OSD335x-SM (SYS_RTC_1P8V by default).
VDDS_SRAM_CORE_BG | Supply voltage | (4) | (4) | (4) | E9 |  | Integrated PMIC powers AM335x VDDS_SRAM_CORE_BG domain for OSD335x, OSD335x-SM and OSD335x C-SiP
VDDS_SRAM_MPU_BB | Supply voltage | (4) | (4) | (4) | D10 |  | Integrated PMIC powers AM335x VDDS_SRAM_MPU_BB domain for OSD335x, OSD335x-SM and OSD335x C-SiP
VDDSHV1 | Supply voltage | J9 | M11 | (5) | P7, P8 |  | I/O domain supply must be connected to SYS_VDD_1P8V or SYS_VDD3_3P3V in OSD335x-SM and OSD335x C-SiP. Not available for OSD335x (3.3V I/O by default).
VDDSHV2 | Supply voltage | K9 | M10 | (5) | P10, P11 |  | I/O domain supply must be connected to SYS_VDD_1P8V or SYS_VDD3_3P3V in OSD335x-SM and OSD335x C-SiP. Not available for OSD335x (3.3V I/O by default).
VDDSHV3 | Supply voltage | L9 | M9 | (5) | P12, P13 |  | I/O domain supply must be connected to SYS_VDD_1P8V or SYS_VDD3_3P3V in OSD335x-SM and OSD335x C-SiP. Not available for OSD335x (3.3V I/O by default).
VDDSHV4 | Supply voltage | F9 | M7 | (5) | H14, J14 |  | I/O domain supply must be connected to SYS_VDD_1P8V or SYS_VDD3_3P3V in OSD335x-SM and OSD335x C-SiP. Not available for OSD335x (3.3V I/O by default).
VDDSHV5 | Supply voltage | G9 | M8 | (5) | K14, L14 |  | I/O domain supply must be connected to SYS_VDD_1P8V or SYS_VDD3_3P3V in OSD335x-SM and OSD335x C-SiP. Not available for OSD335x (3.3V I/O by default).
VDDSHV6 | Supply voltage | H9 | M12 | (5) | E10, E11, E12, E13, F14, G14, N5, P5, P6 |  | I/O domain supply must be connected to SYS_VDD_1P8V or SYS_VDD3_3P3V in OSD335x-SM and OSD335x C-SiP. Not available for OSD335x (3.3V I/O by default).
VPP | RESERVED | H6 | R13 | M5 | M5
VREFN | Analog Negative Reference Input | B9 | W9 | N/A | A9 |  | Internally connected to analog ground in OSD335x
VREFP | Analog Positive Reference Input | B7 | W12 | B9 | B9
VSS | Digital Ground (DGND in OSD335x-SM) | D8, D9, E5, E6, E7, E8, E9, E10, E11, E12, F5, F12, G5, G12, H4, H5, H12, H13, J4, J5, J12, J13, K5, K12, L5, L12, M5, M6, M7, M8, M9, M10, M11, M12, N8, N9 | A1, A20, D4, D5, D15, D16, D17, E4, E5, E6, E7, E8, E9, E10, E11, E12, E13, E14, E15, E16, E17, F5, F10, F11, F16, F17, G5, G16, H5, H16, J5, J9, J10, J11, J12, J13, J16, K5, K6, K7, K8, K9, K12, K15, K16, L5, L6, L15, L16, M5, M15, M16, N5, N6, N15, N16, P5, P6, P7, P8, P9, P12, P13, P14, P15, P16, R5, R9, R10, R11, R12, R16, T4, T5, T6, T7, T8, T9, T10, T11, T12, T13, T14, T15, T16, T17, U4, U5, U16, U17, Y1, Y20 | A1, A18, F8, G8, G9, G11, G12, H6, H7, H8, H9, H10, H12, J6, J7, J8, J9, J10, J11, K7, K9, K10, K11, L10, L11, L12, L13, M6, M7, M8, M9, M10, M12, N7, N10, N11, V1, V18, E19, E20, F19, G19, H19, J19, J20, K19, L19, M14, M19, N14, N19, N20, P19, P20, R19, R20, T19, T20, U19, V19, W2, W3, W5, W6, W7, W8, W9, W10, W11, W12, W13, W14, W15, W16, W17, W18, W19, W20, Y7, Y10, Y12, Y15, Y18 | A1, A18, F8, G8, G9, G11, G12, H6, H7, H8, H9, H10, H12, J6, J7, J8, J9, J10, J11, K7, K9, K10, K11, L10, L11, L12, L13, M6, M7, M8, M9, M10, M12, N7, N10, N11, V1, V18 |  | OSD335x ground pins are a superset of the AM335x ground pins.
VSS_OSC | High Freq Oscillator Ground (OSC0_GND) | N15 | N/A | L20 | V11 |  | OSC0 is integrated into OSD335x C-SiP
VSS_RTC | Real Time Clk Oscillator Ground (OSC1_GND) | B5 | W13 | G20 | A5
VSSA_ADC | Analog Ground (AGND_ADC in OSD335x-SM) | A9 | Y9 | A6, E8 | E8
VSSA_USB | USB Analog Ground | (1) | (1) | (1) | M14 |  | Internally connected to VSS in OSD335x, OSD335x-SM and OSD335x C-SiP
VSSA_USB | USB Analog Ground | (1) | (1) | (1) | N14 |  | Internally connected to VSS in OSD335x, OSD335x-SM and OSD335x C-SiP
WARMRSTN | Warm Reset (Active Low) | R11 | B17 | A10 | A10 | VDDSHV6
XDMA_EVENT_INTR0 | External DMA Event or Interrupt 0 | A4 | W14 | A15 | A15 | VDDSHV6
XDMA_EVENT_INTR1 | External DMA Event or Interrupt 1 | B4 | V14 | D14 | D14 | VDDSHV6
XTALIN | High Freq Oscillator Input (OSC0_IN) | P16 | N/A | M20 | V10 |  | OSC0 is integrated into OSD335x C-SiP
XTALOUT | High Freq Oscillator Output (OSC0_OUT) | N16 | M6 | K20 | U11 |  | OSC0 is integrated into OSD335x C-SiP, Pin M6 is a test point only on OSD335x C-SiP
(1) | Connected internally to VSS
(2) | Connected internally to SYS_ADC_1P8V power output from PMIC
(3) | Connected internally to SYS_RTC_1P8V power output from PMIC
(4) | Connected internally to SYS_VDD_1P8V power output from PMIC
(5) | Connected internally to VDDHSV_3P3V power output from PMIC
(6) | Connected internally to VDD_CORE power output from PMIC. Signal is test point only on OSD335x Family. | [5 empty] | OSD335x VDD_CORE pins: F6, F7, G6, G7, G10, H11, J12, K6, K8, K12, L6, L7, L8, L9, M11, M13, N8, N9, N12, N13 OSD335x-SM VDD_CORE pins: G4 OSD335x C-SiP VDD_CORE pins: U13
(7) | Connected internally to VDD_MPU power output from PMIC. Signal is test point only on OSD335x Family. | [5 empty] | OSD335x VDD_MPU pins: F10, F11, F12, F13, G13, H13, J13 OSD335x-SM VDD_MPU pins: F13 OSD335x C-SiP VDD_MPU pins: U6
(8) | Connected internally to VDDS_DDR power output from PMIC. Signal is test point only on OSD335x Family. | [5 empty] | OSD335x VDDS_DDR pins: E5, F5, G5, H5, J5, K5, L5 OSD335x-SM VDDS_DDR pins: F4 OSD335x C-SiP VDDS_DDR pins: U9
(9) | Connected internally to VDDS_PLL power output from PMIC. Signal is test point only on OSD335x Family. | [5 empty] | OSD335x VDDS_PLL pins: E7, H15, R10, R11 OSD335x-SM VDDS_PLL pins: G13 OSD335x C-SiP VDDS_PLL pins: U10
(10) | See DGND pin of the OSD335x-SM datasheet
(11) | Connected internally to SYS_VDD3_3P3V power output from PMIC
Additional OSD335x, OSD335x-SM and OSD335x C-SiP pin mapping
OSD335x C-SiP Pin Name | Description | Pin Number |  |  |  | Power Domain (VDDSHVx) | Comments
|  | OSD335x-SM | OSD335x C-SiP | OSD335x | AM335x (ZCZ)
EEPROM_WP | EEPROM Write Protect Pin | M2 | M2 | N/A | N/A |  | Integrated EEPROM is only available in OSD335x-SM and OSD335x C-SiP
EMMC_RSTN | eMMC RESETN Input | N/A | A4 | N/A | N/A |  | Integrated eMMC is only available in OSD335x C-SiP
EMMC_VCC | eMMC VCC Input (3.3V) | N/A | F8, F9, G8, G9 | N/A | N/A |  | Integrated eMMC is only available in OSD335x C-SiP
EMMC_VCCQ | eMMC VCC I/O Input (3.3V) | N/A | H7, H8, J7, J8 | N/A | N/A |  | Integrated eMMC is only available in OSD335x C-SiP
EXTL1A | No Connect | N/A | N/A | Y13 | N/A |  | Do not connect on OSD335x. Pin removed on OSD335x-SM and OSD335x C-SiP
EXTL1B | No Connect | N/A | N/A | Y14 | N/A |  | Do not connect on OSD335x. Pin removed on OSD335x-SM and OSD335x C-SiP
EXTL2A | No Connect | N/A | N/A | Y16 | N/A |  | Do not connect on OSD335x. Pin removed on OSD335x-SM and OSD335x C-SiP
EXTL2B | No Connect | N/A | N/A | Y17 | N/A |  | Do not connect on OSD335x. Pin removed on OSD335x-SM and OSD335x C-SiP
EXTL3A | No Connect | N/A | N/A | Y19 | N/A |  | Do not connect on OSD335x. Pin removed on OSD335x-SM and OSD335x C-SiP
EXTL3B | No Connect | N/A | N/A | Y20 | N/A |  | Do not connect on OSD335x. Pin removed on OSD335x-SM and OSD335x C-SiP
NC | No Connect | D12, J6, K4 | A2, A3, A5, A6, A7, A8, B1, B2, B3, B4, B5, B6, B7, B8, C1, C2, C3, C4, C5, C6, C7, C8, D1, D2, D3, D6, D7, D8, E1, E2, E3, E18, F1, F2, F3, F4, F6, F7, F20, G1, G2, G3, G4, G6, G7, G10, G11, G18, G19, G20, H4, H6, H9, H10, H11, H12, H13, H18, H19, H20, J4, J6, J18, J19, J20, K4, L4, L17, M4, M6, M17, N4, N17, P4, P17, R4, R6, R7, R8, R13, R14, R15, R17, U11 | B1, B2, B3, C1, C2, C3, C4, D1, D2, D3, D4, D5, E1, E2, E3, E4, F1, F2, F3, F4, G1, G2, G3, G4, H1, H2, H3, H4, J1, J2, J3, J4, K1, K2, K3, K4, L1, L2, L3 ,L4, M1, M2, M3, M4, N1, N2, N3, N4, P1, P2, P3, P4, U11, V10, V11 | N/A |  | Do not connect on OSD335x, OSD335x-SM and OSD335x C-SiP
OSC0_CTL | High Frequency Oscillator Enable (PU) | N/A | M1 | N/A | N/A |  | Integrated OSC0 only available in OSD335x C-SiP
OSC0_GND | High Freq Oscillator Ground (VSS_OSC) | N15 | N/A | L20 | V11 |  | OSC0 integrated in OSD335x C-SiP
OSC0_IN | High Freq Oscillator Input (XTALIN) | P16 | N/A | M20 | V10 |  | OSC0 integrated in OSD335x C-SiP
OSC0_OUT | High Freq Oscillator Output (XTALOUT) | N16 | M6 | K20 | U11 |  | OSC0 is integrated into OSD335x C-SiP, Pin M6 is a test point only on OSD335x C-SiP
OSC0_TP | High Frequency Oscillator Output (XTALOUT) | N/A | M6 | N/A | N/A |  | Integrated OSC0 only available in OSD335x C-SiP, This pin is equivalent to OSC0_OUT on other devices
OSC1_GND | Real Time Clk Oscillator Ground (VSS_RTC) | B5 | W13 | G20 | A5
OSC1_IN | Real Time Clk Oscillator Input (RTC_XTALIN) | A6 | Y13 | H20 | A6
OSC1_OUT | Real Time Clk Oscillator Output (RTC_XTALOUT) | A5 | Y14 | F20 | A4
PMIC_IN_I2C_SCL | TPS65217C SCL Input | D10 | U8 | C20 | N/A |  | Integrated PMIC signal for OSD335x, OSD335x-SM and OSD335x C-SiP
PMIC_IN_I2C_SDA | TPS65217C SDA Input / Output | D11 | U7 | C19 | N/A |  | Integrated PMIC signal for OSD335x, OSD335x-SM and OSD335x C-SiP
PMIC_IN_PB_IN | TPS65217C PB_IN Input | T11 | A18 | D20 | N/A |  | Integrated PMIC signal for OSD335x, OSD335x-SM and OSD335x C-SiP
PMIC_IN_PWR_EN | TPS65217C PWR_EN Input | N11 | D10 | D19 | N/A |  | Integrated PMIC signal for OSD335x, OSD335x-SM and OSD335x C-SiP
PMIC_MUX_IN | TPS65217C MUX_IN Input | N13 | F19 | N/A | N/A |  | Integrated PMIC signal for OSD335x, OSD335x-SM and OSD335x-CSiP. Only exposed in OSD335x-SM and OSD335x-CSiP
PMIC_MUX_OUT | TPS65217C MUX_OUT Output | D6 | U12 | N/A | N/A |  | Integrated PMIC signal for OSD335x, OSD335x-SM and OSD335x-CSiP. Only exposed in OSD335x-SM and OSD335x-CSiP
PMIC_NRESET | TPS65217C NRESET Input | M13 | A19 | N/A | N/A |  | Integrated PMIC signal for OSD335x, OSD335x-SM and OSD335x-CSiP. Only exposed in OSD335x-SM and OSD335x-CSiP
PMIC_OUT_LDO_PGOOD | TPS65217C LDO_PGOOD Output | N4 | D14 | B20 | N/A |  | Integrated PMIC signal for OSD335x, OSD335x-SM and OSD335x C-SiP
PMIC_OUT_NINT | TPS65217C NINT Output | E4 | J17 | B19 | N/A |  | Integrated PMIC signal for OSD335x, OSD335x-SM and OSD335x C-SiP
PMIC_OUT_NWAKEUP | TPS65217C NWAKEUP Output | L4 | G17 | A19 | N/A |  | Integrated PMIC signal for OSD335x, OSD335x-SM and OSD335x C-SiP
PMIC_OUT_PGOOD | TPS65217C PGOOD Output | N12 | D12 | A20 | N/A |  | Integrated PMIC signal for OSD335x, OSD335x-SM and OSD335x C-SiP
PWRONRSTN_OD | Open-Drain PWRONRSTN buffer output (PU) | N/A | C17 | N/A | N/A |  | Integrated open-drain buffer on PWRONRSTN only available in OSD335x C-SiP
SYS_ADC_1P8V | Output Power Supply, Analog, 1.8VDC | A7 | Y12 | A4, A5, D8 | N/A |  | Integrated PMIC output voltage rail in OSD335x, OSD335x-SM and OSD335x C-SiP
SYS_RTC_1P8V | Output Power Supply, RTC, 1.8VDC | K11, L11 | K13, K14, L13, L14 | D7, E6, E14, F9, K13, N6, P9, P14 | N/A |  | Integrated PMIC output voltage rail in OSD335x, OSD335x-SM and OSD335x C-SiP
SYS_VDD_1P8V | Output Power Supply, Digital, 1.8VDC | F10, G10, H10, H11, J10, J11, K10, L10 | N7, N8, N9, N10, N11, N12, N13, N14, P10, P11 | D10, E9, N16, R16 | N/A |  | Integrated PMIC output voltage rail in OSD335x, OSD335x-SM and OSD335x C-SiP
SYS_VDD1_3P3V | Output Power Supply, Primary, 3.3VDC | F6, F7, G6, G7 | H14, H15, J14, J15 | U20, V20 | N/A |  | Integrated PMIC output voltage rail in OSD335x, OSD335x-SM and OSD335x C-SiP
SYS_VDD1_CTL | SYS_VDD1_3P3V enable (PU) | N/A | F18 | N/A | N/A |  | Integrated LDO voltage enable only available in OSD335x C-SiP
SYS_VDD2_3P3V | Output Power Supply, Secondary, 3.3VDC | F11, G11 | F12, F13, G12, G13 | Y11 | N/A |  | Integrated PMIC output voltage rail in OSD335x, OSD335x-SM and OSD335x C-SiP
SYS_VDD3_3P3V | Output Power Supply, I/O, 3.3VDC | F8, G8, H7, H8, J7, J8, K8, L8 | L7, L8, L9, L10, L11, L12, K10, K11 | N/A | N/A |  | Integrated PMIC output voltage rail in OSD335x-SM and OSD335x C-SiP. Voltage rail not available on OSD335x
SYS_VOUT | TPS65217C SYS Output | K6, K7, L6, L7 | F14, F15, G14, G15 | W4, Y4 | N/A |  | Integrated PMIC output voltage rail in OSD335x, OSD335x-SM and OSD335x C-SiP
VIN_AC | TPS65217C AC Input | P10, R10, T10 | C18, C19, C20 | Y5, Y6 | N/A |  | Integrated PMIC input voltage rail in OSD335x, OSD335x-SM and OSD335x C-SiP
VIN_BAT | TPS65217C BAT Input / Output | P8, R8, T8 | D18, D19, D20 | Y2, Y3 | N/A |  | Integrated PMIC input voltage rail in OSD335x, OSD335x-SM and OSD335x C-SiP
VIN_USB | TPS65217C USB Input | P9, R9, T9 | B18, B19, B20 | Y8, Y9 | N/A |  | Integrated PMIC input voltage rail in OSD335x, OSD335x-SM and OSD335x C-SiP

## AM335x Ball Number
OSD335x Family
Rev. 1.4
2018-11-01
Pin Mapping between OSD335x-SM, OSD335x C-SiP, OSD335x and AM335x
AM335x Pin Name | Description | Pin Number |  |  |  | Power Domain (VDDSHVx) | Comments
|  | OSD335x-SM | OSD335x C-SiP | OSD335x | AM335x (ZCZ)
VSS | Digital Ground (DGND in OSD335x-SM & C-SiP) | (10) | (12) | A1 | A1 |  | Pins listed below
VDD_MPU_MON | VDD_MPU Monitoring | N/A | N/A | A2 | A2 |  | Not available in OSD335x-SM or OSD335x C-SiP
RESERVED | Reserved (TESTOUT on OSD335x) | N/A | N/A | A3 | A3 |  | Not available in OSD335x-SM or OSD335x C-SiP
RTC_XTALOUT | Real Time Clk Oscillator Output (OSC1_OUT) | A5 | Y14 | F20 | A4
VSS_RTC | Real Time Clk Oscillator Ground (OSC1_GND) | B5 | W13 | G20 | A5
RTC_XTALIN | Real Time Clk Oscillator Input (OSC1_IN) | A6 | Y13 | H20 | A6
AIN3 | Analog Input / Output | C6 | V9 | A7 | A7
AIN6 | Analog Input / Output | C9 | V11 | A8 | A8
VREFN | Analog Negative Reference Input | B9 | W9 | N/A | A9 |  | Internally connected to analog ground in OSD335x
WARMRSTN | Warm Reset (Active Low) | R11 | B17 | A10 | A10 | VDDSHV6
TDO | JTAG Test Data Output | C2 | W18 | A11 | A11 | VDDSHV6
TCK | JTAG Test Clock | D1 | Y19 | A12 | A12 | VDDSHV6
MCASP0_ACLKX | McASP0 Transmit Bit Clock | A1 | Y17 | A13 | A13 | VDDSHV6
MCASP0_AHCLKX | McASP0 Transmit Master Clock | C4 | V16 | A14 | A14 | VDDSHV6
XDMA_EVENT_INTR0 | External DMA Event or Interrupt 0 | A4 | W14 | A15 | A15 | VDDSHV6
SPI0_CS0 | SPI Chip Select | A14 | Y4 | A16 | A16 | VDDSHV6
SPI0_SCLK | SPI Clock | A13 | Y5 | A17 | A17 | VDDSHV6
VSS | Digital Ground (DGND in OSD335x-SM & C-SiP) | (10) | (12) | A18 | A18 |  | Pins listed below
DDR_A5 | DDR Address | N/A | N/A | NC | B1 |  | DDR integrated in OSD335x, OSD335x-SM and OSD335x C-SiP. Pin removed on OSD335x-SM and OSD335x C-SiP
DDR_WEN | DDR Write Enable | N/A | N/A | NC | B2 |  | DDR integrated in OSD335x, OSD335x-SM and OSD335x C-SiP. Pin removed on OSD335x-SM and OSD335x C-SiP
DDR_BA2 | DDR Bank Address | N/A | N/A | NC | B3 |  | DDR integrated in OSD335x, OSD335x-SM and OSD335x C-SiP. Pin removed on OSD335x-SM and OSD335x C-SiP
RTC_KALDO_ENN | Enable input for internal CAP_VDD_RTC voltage regulator (Active Low) | M16 | U15 | B4 | B4
RTC_PWRONRSTN | RTC Reset Input (Active Low) | N5 | D13 | B5 | B5
AIN0 | Analog Input / Output | A8 | Y10 | B6 | B6
AIN2 | Analog Input / Output | B6 | V10 | B7 | B7
AIN5 | Analog Input / Output | C8 | W11 | B8 | B8
VREFP | Analog Positive Reference Input | B7 | W12 | B9 | B9
TRSTN | JTAG Test Reset | D3 | W20 | B10 | B10 | VDDSHV6
TDI | JTAG Test Data Input | C1 | Y18 | B11 | B11 | VDDSHV6
MCASP0_ACLKR | McASP0 Receive Bit Clock | A3 | Y15 | B12 | B12 | VDDSHV6
MCASP0_FSX | McASP0 Transmit Frame Sync | A2 | Y16 | B13 | B13 | VDDSHV6
EMU1 | Miscellaneous Emulation Pin | E3 | V19 | B14 | B14 | VDDSHV6
PWRONRSTN | Power On Reset Input (Active Low) | P11 | D11 | B15 | B15 | VDDSHV6
SPI0_D1 | SPI Data | B14 | W4 | B16 | B16 | VDDSHV6
SPI0_D0 | SPI Data | B13 | W5 | B17 | B17 | VDDSHV6
EXTINTN | AM335x External Interrupt to ARM Cortex-A8 | D4 | K17 | B18 | B18
DDR_A9 | DDR Address | N/A | N/A | NC | C1 |  | DDR integrated in OSD335x, OSD335x-SM and OSD335x C-SiP. Pin removed on OSD335x-SM and OSD335x C-SiP
DDR_A4 | DDR Address | N/A | N/A | NC | C2 |  | DDR integrated in OSD335x, OSD335x-SM and OSD335x C-SiP. Pin removed on OSD335x-SM and OSD335x C-SiP
DDR_A3 | DDR Address | N/A | N/A | NC | C3 |  | DDR integrated in OSD335x, OSD335x-SM and OSD335x C-SiP. Pin removed on OSD335x-SM and OSD335x C-SiP
DDR_BA0 | DDR Bank Address | N/A | N/A | NC | C4 |  | DDR integrated in OSD335x, OSD335x-SM and OSD335x C-SiP. Pin removed on OSD335x-SM and OSD335x C-SiP
EXT_WAKEUP | AM335x EXT_WAKEUP Input | M4 | H17 | C5 | C5
PMIC_POWER_EN | AM335x PMIC_POWER_EN Output | N10 | D9 | C6 | C6
AIN1 | Analog Input / Output | B8 | W10 | C7 | C7
AIN4 | Analog Input / Output | C7 | Y11 | C8 | C8
AIN7 | Analog Input / Output | D7 | V12 | C9 | C9
CAP_VBB_MPU | Output Capacitor (Inside OSD335x) | N/A | N/A | C10 | C10 |  | Input not needed in OSD335x, OSD335x-SM and OSD335x C-SiP. Pin removed on OSD335x-SM and OSD335x C-SiP
TMS | JTAG Test Mode Select | D2 | W19 | C11 | C11 | VDDSHV6
MCASP0_AHCLKR | McASP0 Receive Master Clock | B1 | W17 | C12 | C12 | VDDSHV6
MCASP0_FSR | McASP0 Receive Frame Sync | B3 | W15 | C13 | C13 | VDDSHV6
EMU0 | Miscellaneous Emulation Pin | E2 | V18 | C14 | C14 | VDDSHV6
SPI0_CS1 | SPI Chip Select | C14 | V4 | C15 | C15 | VDDSHV6
I2C0_SCL | I2C Clock | C10 | V8 | C16 | C16 | VDDSHV6
I2C0_SDA | I2C Data | C11 | V7 | C17 | C17 | VDDSHV6
ECAP0_IN_PWM0_OUT | Enhanced Capture 0 Input or PWM0 Output | C5 | V15 | C18 | C18 | VDDSHV6
DDR_CKN | DDR Clock (Inverted) | N/A | N/A | NC | D1 |  | DDR integrated in OSD335x, OSD335x-SM and OSD335x C-SiP. Pin removed on OSD335x-SM and OSD335x C-SiP
DDR_CK | DDR Clock | N/A | N/A | NC | D2 |  | DDR integrated in OSD335x, OSD335x-SM and OSD335x C-SiP. Pin removed on OSD335x-SM and OSD335x C-SiP
DDR_A15 | DDR Address | N/A | N/A | NC | D3 |  | DDR integrated in OSD335x, OSD335x-SM and OSD335x C-SiP. Pin removed on OSD335x-SM and OSD335x C-SiP
DDR_A8 | DDR Address | N/A | N/A | NC | D4 |  | DDR integrated in OSD335x, OSD335x-SM and OSD335x C-SiP. Pin removed on OSD335x-SM and OSD335x C-SiP
DDR_A6 | DDR Address | N/A | N/A | NC | D5 |  | DDR integrated in OSD335x, OSD335x-SM and OSD335x C-SiP. Pin removed on OSD335x-SM and OSD335x C-SiP
CAP_VDD_RTC | RTC Supply Voltage Input | D5 | V13 | D6 | D6
VDDS_RTC | Supply voltage | (3) | M13, U14 | (3) | D7 |  | RTC I/O domain supply must be connected to SYS_RTC_1P8V in OSD335x C-SiP. Not available for OSD335x, or OSD335x-SM (SYS_RTC_1P8V by default).
VDDA_ADC | Supply voltage | (2) | (2) | (2) | D8 |  | Integrated PMIC powers AM335x VDDA_ADC domain for OSD335x, OSD335x-SM and OSD335x C-SiP
CAP_VDD_SRAM_CORE | Output Capacitor (Inside OSD335x) | N/A | N/A | D9 | D9
VDDS_SRAM_MPU_BB | Supply voltage | (4) | (4) | (4) | D10 |  | Integrated PMIC powers AM335x VDDS_SRAM_MPU_BB domain for OSD335x, OSD335x-SM and OSD335x C-SiP
CAP_VDD_SRAM_MPU | Output Capacitor (Inside OSD335x) | N/A | N/A | D11 | D11 |  | Input not needed in OSD335x, OSD335x-SM and OSD335x C-SiP. Pin removed on OSD335x-SM and OSD335x C-SiP
MCASP0_AXR0 | McASP0 Serial Data | B2 | W16 | D12 | D12 | VDDSHV6
MCASP0_AXR1 | McASP0 Serial Data | C3 | V17 | D13 | D13 | VDDSHV6
XDMA_EVENT_INTR1 | External DMA Event or Interrupt 1 | B4 | V14 | D14 | D14 | VDDSHV6
UART1_TXD | UART Transmit Data | B11 | W7 | D15 | D15 | VDDSHV6
UART1_RXD | UART Receive Data | A11 | Y7 | D16 | D16 | VDDSHV6
UART1_RTSN | UART Request to Send | A10 | Y8 | D17 | D17 | VDDSHV6
UART1_CTSN | UART Clear to Send | B10 | W8 | D18 | D18 | VDDSHV6
DDR_BA1 | DDR Bank Address | N/A | N/A | NC | E1 |  | DDR integrated in OSD335x, OSD335x-SM and OSD335x C-SiP. Pin removed on OSD335x-SM and OSD335x C-SiP
DDR_A7 | DDR Address | N/A | N/A | NC | E2 |  | DDR integrated in OSD335x, OSD335x-SM and OSD335x C-SiP. Pin removed on OSD335x-SM and OSD335x C-SiP
DDR_A12 | DDR Address | N/A | N/A | NC | E3 |  | DDR integrated in OSD335x, OSD335x-SM and OSD335x C-SiP. Pin removed on OSD335x-SM and OSD335x C-SiP
DDR_A2 | DDR Address | N/A | N/A | NC | E4 |  | DDR integrated in OSD335x, OSD335x-SM and OSD335x C-SiP. Pin removed on OSD335x-SM and OSD335x C-SiP
VDDS_DDR | Supply voltage | (8) | (8) | (8) | E5 |  | Integrated PMIC powers AM335x DDR domain for OSD335x, OSD335x-SM and OSD335x C-SiP. Pins on OSD335x, OSD335x-SM and OSD335x C-SiP for voltage monitoring purpose only.
VDDS | Supply voltage | (3) | M14 | (3) | E6 |  | Integrated PMIC (SYS_RTC_1P8V) powers AM335x VDDS domain for OSD335x and OSD335x-SM. 1.8V I/O domain supply must be connected to SYS_RTC_1P8V in OSD335x C-SiP.
VDDS_PLL_DDR | Supply voltage | (9) | (9) | (9) | E7 |  | Integrated PMIC powers AM335x VDDS_PLL_DDR domain for OSD335x, OSD335x-SM and OSD335x C-SiP
VSSA_ADC | Analog Ground (AGND_ADC in OSD335x-SM) | A9 | Y9 | A6, E8 | E8
VDDS_SRAM_CORE_BG | Supply voltage | (4) | (4) | (4) | E9 |  | Integrated PMIC powers AM335x VDDS_SRAM_CORE_BG domain for OSD335x, OSD335x-SM and OSD335x C-SiP
VDDSHV6 | Supply voltage | H9 | M12 | (5) | E10 |  | I/O domain supply must be connected to SYS_VDD_1P8V or SYS_VDD3_3P3V in OSD335x-SM and OSD335x C-SiP. Not available for OSD335x (3.3V I/O by default).
VDDSHV6 | Supply voltage | H9 | M12 | (5) | E11 |  | I/O domain supply must be connected to SYS_VDD_1P8V or SYS_VDD3_3P3V in OSD335x-SM and OSD335x C-SiP. Not available for OSD335x (3.3V I/O by default).
VDDSHV6 | Supply voltage | H9 | M12 | (5) | E12 |  | I/O domain supply must be connected to SYS_VDD_1P8V or SYS_VDD3_3P3V in OSD335x-SM and OSD335x C-SiP. Not available for OSD335x (3.3V I/O by default).
VDDSHV6 | Supply voltage | H9 | M12 | (5) | E13 |  | I/O domain supply must be connected to SYS_VDD_1P8V or SYS_VDD3_3P3V in OSD335x-SM and OSD335x C-SiP. Not available for OSD335x (3.3V I/O by default).
VDDS | Supply voltage | (3) | M14 | (3) | E14 |  | Integrated PMIC (SYS_RTC_1P8V) powers AM335x VDDS domain for OSD335x and OSD335x-SM. 1.8V I/O domain supply must be connected to SYS_RTC_1P8V in OSD335x C-SiP.
UART0_RXD | UART Receive Data | A12 | Y6 | E15 | E15 | VDDSHV6
UART0_TXD | UART Transmit Data | B12 | W6 | E16 | E16 | VDDSHV6
UART0_RTSN | UART Request to Send | C13 | V5 | E17 | E17 | VDDSHV6
UART0_CTSN | UART Clear to Send | C12 | V6 | E18 | E18 | VDDSHV6
DDR_CASN | DDR Column Address Strobe | N/A | N/A | NC | F1 |  | DDR integrated in OSD335x, OSD335x-SM and OSD335x C-SiP. Pin removed on OSD335x-SM and OSD335x C-SiP
DDR_A11 | DDR_Address | N/A | N/A | NC | F2 |  | DDR integrated in OSD335x, OSD335x-SM and OSD335x C-SiP. Pin removed on OSD335x-SM and OSD335x C-SiP
DDR_A0 | DDR_Address | N/A | N/A | NC | F3 |  | DDR integrated in OSD335x, OSD335x-SM and OSD335x C-SiP. Pin removed on OSD335x-SM and OSD335x C-SiP
DDR_A10 | DDR_Address | N/A | N/A | NC | F4 |  | DDR integrated in OSD335x, OSD335x-SM and OSD335x C-SiP. Pin removed on OSD335x-SM and OSD335x C-SiP
VDDS_DDR | Supply voltage | (8) | (8) | (8) | F5 |  | Integrated PMIC powers AM335x DDR domain for OSD335x, OSD335x-SM and OSD335x C-SiP. Pins on OSD335x, OSD335x-SM and OSD335x C-SiP for voltage monitoring purpose only.
VDD_CORE | Supply voltage | (6) | (6) | (6) | F6 |  | Integrated PMIC powers AM335x CORE domain for OSD335x, OSD335x-SM and OSD335x C-SiP. Pins on OSD335x, OSD335x-SM and OSD335x C-SiP for voltage monitoring purpose only.
VDD_CORE | Supply voltage | (6) | (6) | (6) | F7 |  | Integrated PMIC powers AM335x CORE domain for OSD335x, OSD335x-SM and OSD335x C-SiP. Pins on OSD335x, OSD335x-SM and OSD335x C-SiP for voltage monitoring purpose only.
VSS | Digital Ground (DGND in OSD335x-SM & C-SiP) | (10) | (12) | F8 | F8 |  | Pins listed below
VDDS | Supply voltage | (3) | M14 | (3) | F9 |  | Integrated PMIC (SYS_RTC_1P8V) powers AM335x VDDS domain for OSD335x and OSD335x-SM. 1.8V I/O domain supply must be connected to SYS_RTC_1P8V in OSD335x C-SiP.
VDD_MPU | Supply voltage | (7) | (7) | (7) | F10 |  | Integrated PMIC powers AM335x MPU domain for OSD335x, OSD335x-SM and OSD335x C-SiP. Pins on OSD335x, OSD335x-SM and OSD335x C-SiP for voltage monitoring purpose only.
VDD_MPU | Supply voltage | (7) | (7) | (7) | F11 |  | Integrated PMIC powers AM335x MPU domain for OSD335x, OSD335x-SM and OSD335x C-SiP. Pins on OSD335x, OSD335x-SM and OSD335x C-SiP for voltage monitoring purpose only.
VDD_MPU | Supply voltage | (7) | (7) | (7) | F12 |  | Integrated PMIC powers AM335x MPU domain for OSD335x, OSD335x-SM and OSD335x C-SiP. Pins on OSD335x, OSD335x-SM and OSD335x C-SiP for voltage monitoring purpose only.
VDD_MPU | Supply voltage | (7) | (7) | (7) | F13 |  | Integrated PMIC powers AM335x MPU domain for OSD335x, OSD335x-SM and OSD335x C-SiP. Pins on OSD335x, OSD335x-SM and OSD335x C-SiP for voltage monitoring purpose only.
VDDSHV6 | Supply voltage | H9 | M12 | (5) | F14 |  | I/O domain supply must be connected to SYS_VDD_1P8V or SYS_VDD3_3P3V in OSD335x-SM and OSD335x C-SiP. Not available for OSD335x (3.3V I/O by default).
USB1_DRVVBUS | USB1 VBUS Control Output | M14 | H3 | F15 | F15 | VDDSHV6
USB0_DRVVBUS | USB0 VBUS Control Output | J15 | K3 | F16 | F16 | VDDSHV6
MMC0_DAT3 | MMC/SD/SDIO Data | C15 | Y2 | F17 | F17 | VDDSHV4
MMC0_DAT2 | MMC/SD/SDIO Data | C16 | V2 | F18 | F18 | VDDSHV4
DDR_ODT | DDR On-Die-Termination | N/A | N/A | NC | G1 |  | DDR integrated in OSD335x, OSD335x-SM and OSD335x C-SiP. Pin removed on OSD335x-SM and OSD335x C-SiP
DDR_RESETN | DDR Reset | N/A | N/A | NC | G2 |  | DDR integrated in OSD335x, OSD335x-SM and OSD335x C-SiP. Pin removed on OSD335x-SM and OSD335x C-SiP
DDR_CKE | DDR Clock Enable | N/A | N/A | NC | G3 |  | DDR integrated in OSD335x, OSD335x-SM and OSD335x C-SiP. Pin removed on OSD335x-SM and OSD335x C-SiP
DDR_RASN | DDR Row Address Strobe | N/A | N/A | NC | G4 |  | DDR integrated in OSD335x, OSD335x-SM and OSD335x C-SiP. Pin removed on OSD335x-SM and OSD335x C-SiP
VDDS_DDR | Supply voltage | (8) | (8) | (8) | G5 |  | Integrated PMIC powers AM335x DDR domain for OSD335x, OSD335x-SM and OSD335x C-SiP. Pins on OSD335x, OSD335x-SM and OSD335x C-SiP for voltage monitoring purpose only.
VDD_CORE | Supply voltage | (6) | (6) | (6) | G6 |  | Integrated PMIC powers AM335x CORE domain for OSD335x, OSD335x-SM and OSD335x C-SiP. Pins on OSD335x, OSD335x-SM and OSD335x C-SiP for voltage monitoring purpose only.
VDD_CORE | Supply voltage | (6) | (6) | (6) | G7 |  | Integrated PMIC powers AM335x CORE domain for OSD335x, OSD335x-SM and OSD335x C-SiP. Pins on OSD335x, OSD335x-SM and OSD335x C-SiP for voltage monitoring purpose only.
VSS | Digital Ground (DGND in OSD335x-SM & C-SiP) | (10) | (12) | G8 | G8 |  | Pins listed below
VSS | Digital Ground (DGND in OSD335x-SM & C-SiP) | (10) | (12) | G9 | G9 |  | Pins listed below
VDD_CORE | Supply voltage | (6) | (6) | (6) | G10 |  | Integrated PMIC powers AM335x CORE domain for OSD335x, OSD335x-SM and OSD335x C-SiP. Pins on OSD335x, OSD335x-SM and OSD335x C-SiP for voltage monitoring purpose only.
VSS | Digital Ground (DGND in OSD335x-SM & C-SiP) | (10) | (12) | G11 | G11 |  | Pins listed below
VSS | Digital Ground (DGND in OSD335x-SM & C-SiP) | (10) | (12) | G12 | G12 |  | Pins listed below
VDD_MPU | Supply voltage | (7) | (7) | (7) | G13 |  | Integrated PMIC powers AM335x MPU domain for OSD335x, OSD335x-SM and OSD335x C-SiP. Pins on OSD335x, OSD335x-SM and OSD335x C-SiP for voltage monitoring purpose only.
VDDSHV6 | Supply voltage | H9 | M12 | (5) | G14 |  | I/O domain supply must be connected to SYS_VDD_1P8V or SYS_VDD3_3P3V in OSD335x-SM and OSD335x C-SiP. Not available for OSD335x (3.3V I/O by default).
MMC0_DAT1 | MMC/SD/SDIO Data | A15 | V3 | G15 | G15 | VDDSHV4
MMC0_DAT0 | MMC/SD/SDIO Data | A16 | Y3 | G16 | G16 | VDDSHV4
MMC0_CLK | MMC/SD/SDIO Clock | B15 | W3 | G17 | G17 | VDDSHV4
MMC0_CMD | MMC/SD/SDIO Command | B16 | W2 | G18 | G18 | VDDSHV4
DDR_A1 | DDR Address | N/A | N/A | NC | H1 |  | DDR integrated in OSD335x, OSD335x-SM and OSD335x C-SiP. Pin removed on OSD335x-SM and OSD335x C-SiP
DDR_CSN0 | DDR Chip Select | N/A | N/A | NC | H2 |  | DDR integrated in OSD335x, OSD335x-SM and OSD335x C-SiP. Pin removed on OSD335x-SM and OSD335x C-SiP
DDR_A13 | DDR Address | N/A | N/A | NC | H3 |  | DDR integrated in OSD335x, OSD335x-SM and OSD335x C-SiP. Pin removed on OSD335x-SM and OSD335x C-SiP
DDR_A14 | DDR Address | N/A | N/A | NC | H4 |  | DDR integrated in OSD335x, OSD335x-SM and OSD335x C-SiP. Pin removed on OSD335x-SM and OSD335x C-SiP
VDDS_DDR | Supply voltage | (8) | (8) | (8) | H5 |  | Integrated PMIC powers AM335x DDR domain for OSD335x, OSD335x-SM and OSD335x C-SiP. Pins on OSD335x, OSD335x-SM and OSD335x C-SiP for voltage monitoring purpose only.
VSS | Digital Ground (DGND in OSD335x-SM & C-SiP) | (10) | (12) | H6 | H6 |  | Pins listed below
VSS | Digital Ground (DGND in OSD335x-SM & C-SiP) | (10) | (12) | H7 | H7 |  | Pins listed below
VSS | Digital Ground (DGND in OSD335x-SM & C-SiP) | (10) | (12) | H8 | H8 |  | Pins listed below
VSS | Digital Ground (DGND in OSD335x-SM & C-SiP) | (10) | (12) | H9 | H9 |  | Pins listed below
VSS | Digital Ground (DGND in OSD335x-SM & C-SiP) | (10) | (12) | H10 | H10 |  | Pins listed below
VDD_CORE | Supply voltage | (6) | (6) | (6) | H11 |  | Integrated PMIC powers AM335x CORE domain for OSD335x, OSD335x-SM and OSD335x C-SiP. Pins on OSD335x, OSD335x-SM and OSD335x C-SiP for voltage monitoring purpose only.
VSS | Digital Ground (DGND in OSD335x-SM & C-SiP) | (10) | (12) | H12 | H12 |  | Pins listed below
VDD_MPU | Supply voltage | (7) | (7) | (7) | H13 |  | Integrated PMIC powers AM335x MPU domain for OSD335x, OSD335x-SM and OSD335x C-SiP. Pins on OSD335x, OSD335x-SM and OSD335x C-SiP for voltage monitoring purpose only.
VDDSHV4 | Supply voltage | F9 | M7 | (5) | H14 |  | I/O domain supply must be connected to SYS_VDD_1P8V or SYS_VDD3_3P3V in OSD335x-SM and OSD335x C-SiP. Not available for OSD335x (3.3V I/O by default).
VDDS_PLL_MPU | Supply voltage | (9) | (9) | (9) | H15 |  | Integrated PMIC powers AM335x VDDS_PLL_MPU domain for OSD335x, OSD335x-SM and OSD335x C-SiP
MII1_COL | MII Collision | F15 | R2 | H16 | H16 | VDDSHV5
MII1_CRS | MII Carrier Sense | F14 | R3 | H17 | H17 | VDDSHV5
RMII1_REF_CLK | RMII Reference Clock | J14 | M3 | H18 | H18 | VDDSHV5
DDR_D8 | DDR Data | N/A | N/A | NC | J1 |  | DDR integrated in OSD335x, OSD335x-SM and OSD335x C-SiP. Pin removed on OSD335x-SM and OSD335x C-SiP
DDR_DQM1 | DDR Data Write Enable | N/A | N/A | NC | J2 |  | DDR integrated in OSD335x, OSD335x-SM and OSD335x C-SiP. Pin removed on OSD335x-SM and OSD335x C-SiP
DDR_VTP | DDR VTP Compensation | N/A | N/A | NC | J3 |  | DDR integrated in OSD335x, OSD335x-SM and OSD335x C-SiP. Pin removed on OSD335x-SM and OSD335x C-SiP
DDR_VREF | DDR Voltage Reference | N/A | N/A | NC | J4 |  | DDR integrated in OSD335x, OSD335x-SM and OSD335x C-SiP. Pin removed on OSD335x-SM and OSD335x C-SiP
VDDS_DDR | Supply voltage | (8) | (8) | (8) | J5 |  | Integrated PMIC powers AM335x DDR domain for OSD335x, OSD335x-SM and OSD335x C-SiP. Pins on OSD335x, OSD335x-SM and OSD335x C-SiP for voltage monitoring purpose only.
VSS | Digital Ground (DGND in OSD335x-SM & C-SiP) | (10) | (12) | J6 | J6 |  | Pins listed below
VSS | Digital Ground (DGND in OSD335x-SM & C-SiP) | (10) | (12) | J7 | J7 |  | Pins listed below
VSS | Digital Ground (DGND in OSD335x-SM & C-SiP) | (10) | (12) | J8 | J8 |  | Pins listed below
VSS | Digital Ground (DGND in OSD335x-SM & C-SiP) | (10) | (12) | J9 | J9 |  | Pins listed below
VSS | Digital Ground (DGND in OSD335x-SM & C-SiP) | (10) | (12) | J10 | J10 |  | Pins listed below
VSS | Digital Ground (DGND in OSD335x-SM & C-SiP) | (10) | (12) | J11 | J11 |  | Pins listed below
VDD_CORE | Supply voltage | (6) | (6) | (6) | J12 |  | Integrated PMIC powers AM335x CORE domain for OSD335x, OSD335x-SM and OSD335x C-SiP. Pins on OSD335x, OSD335x-SM and OSD335x C-SiP for voltage monitoring purpose only.
VDD_MPU | Supply voltage | (7) | (7) | (7) | J13 |  | Integrated PMIC powers AM335x MPU domain for OSD335x, OSD335x-SM and OSD335x C-SiP. Pins on OSD335x, OSD335x-SM and OSD335x C-SiP for voltage monitoring purpose only.
VDDSHV4 | Supply voltage | F9 | M7 | (5) | J14 |  | I/O domain supply must be connected to SYS_VDD_1P8V or SYS_VDD3_3P3V in OSD335x-SM and OSD335x C-SiP. Not available for OSD335x (3.3V I/O by default).
MII1_RX_ER | MII Receive Data Error | E15 | T2 | J15 | J15 | VDDSHV5
MII1_TX_EN | MII Transmit Enable | G14 | P3 | J16 | J16 | VDDSHV5
MII1_RX_DV | MII Receive Data Valid | F16 | R1 | J17 | J17 | VDDSHV5
MII1_TXD3 | MII Transmit Data | G15 | P2 | J18 | J18 | VDDSHV5
DDR_D9 | DDR Data | N/A | N/A | NC | K1 |  | DDR integrated in OSD335x, OSD335x-SM and OSD335x C-SiP. Pin removed on OSD335x-SM and OSD335x C-SiP
DDR_D10 | DDR Data | N/A | N/A | NC | K2 |  | DDR integrated in OSD335x, OSD335x-SM and OSD335x C-SiP. Pin removed on OSD335x-SM and OSD335x C-SiP
DDR_D11 | DDR Data | N/A | N/A | NC | K3 |  | DDR integrated in OSD335x, OSD335x-SM and OSD335x C-SiP. Pin removed on OSD335x-SM and OSD335x C-SiP
DDR_D12 | DDR Data | N/A | N/A | NC | K4 |  | DDR integrated in OSD335x, OSD335x-SM and OSD335x C-SiP. Pin removed on OSD335x-SM and OSD335x C-SiP
VDDS_DDR | Supply voltage | (8) | (8) | (8) | K5 |  | Integrated PMIC powers AM335x DDR domain for OSD335x, OSD335x-SM and OSD335x C-SiP. Pins on OSD335x, OSD335x-SM and OSD335x C-SiP for voltage monitoring purpose only.
VDD_CORE | Supply voltage | (6) | (6) | (6) | K6 |  | Integrated PMIC powers AM335x CORE domain for OSD335x, OSD335x-SM and OSD335x C-SiP. Pins on OSD335x, OSD335x-SM and OSD335x C-SiP for voltage monitoring purpose only.
VSS | Digital Ground (DGND in OSD335x-SM & C-SiP) | (10) | (12) | K7 | K7 |  | Pins listed below
VDD_CORE | Supply voltage | (6) | (6) | (6) | K8 |  | Integrated PMIC powers AM335x CORE domain for OSD335x, OSD335x-SM and OSD335x C-SiP. Pins on OSD335x, OSD335x-SM and OSD335x C-SiP for voltage monitoring purpose only.
VSS | Digital Ground (DGND in OSD335x-SM & C-SiP) | (10) | (12) | K9 | K9 |  | Pins listed below
VSS | Digital Ground (DGND in OSD335x-SM & C-SiP) | (10) | (12) | K10 | K10 |  | Pins listed below
VSS | Digital Ground (DGND in OSD335x-SM & C-SiP) | (10) | (12) | K11 | K11 |  | Pins listed below
VDD_CORE | Supply voltage | (6) | (6) | (6) | K12 |  | Integrated PMIC powers AM335x CORE domain for OSD335x, OSD335x-SM and OSD335x C-SiP. Pins on OSD335x, OSD335x-SM and OSD335x C-SiP for voltage monitoring purpose only.
VDDS | Supply voltage | (3) | M14 | (3) | K13 |  | Integrated PMIC (SYS_RTC_1P8V) powers AM335x VDDS domain for OSD335x and OSD335x-SM. 1.8V I/O domain supply must be connected to SYS_RTC_1P8V in OSD335x C-SiP.
VDDSHV5 | Supply voltage | G9 | M8 | (5) | K14 |  | I/O domain supply must be connected to SYS_VDD_1P8V or SYS_VDD3_3P3V in OSD335x-SM and OSD335x C-SiP. Not available for OSD335x (3.3V I/O by default).
MII1_TXD2 | MII Transmit Data | G16 | P1 | K15 | K15 | VDDSHV5
MII1_TXD1 | MII Transmit Data | H14 | N3 | K16 | K16 | VDDSHV5
MII1_TXD0 | MII Transmit Data | H15 | N2 | K17 | K17 | VDDSHV5
MII1_TX_CLK | MII Transmit Clock | H16 | N1 | K18 | K18 | VDDSHV5
DDR_DQS1 | DDR Data Strobe | N/A | N/A | NC | L1 |  | DDR integrated in OSD335x, OSD335x-SM and OSD335x C-SiP. Pin removed on OSD335x-SM and OSD335x C-SiP
DDR_DQSN1 | DDR Data Strobe (Inverted) | N/A | N/A | NC | L2 |  | DDR integrated in OSD335x, OSD335x-SM and OSD335x C-SiP. Pin removed on OSD335x-SM and OSD335x C-SiP
DDR_D13 | DDR Data | N/A | N/A | NC | L3 |  | DDR integrated in OSD335x, OSD335x-SM and OSD335x C-SiP. Pin removed on OSD335x-SM and OSD335x C-SiP
DDR_D14 | DDR Data | N/A | N/A | NC | L4 |  | DDR integrated in OSD335x, OSD335x-SM and OSD335x C-SiP. Pin removed on OSD335x-SM and OSD335x C-SiP
VDDS_DDR | Supply voltage | (8) | (8) | (8) | L5 |  | Integrated PMIC powers AM335x DDR domain for OSD335x, OSD335x-SM and OSD335x C-SiP. Pins on OOSD335x, OSD335x-SM and OSD335x C-SiP for voltage monitoring purpose only.
VDD_CORE | Supply voltage | (6) | (6) | (6) | L6 |  | Integrated PMIC powers AM335x CORE domain for OSD335x, OSD335x-SM and OSD335x C-SiP. Pins on OSD335x, OSD335x-SM and OSD335x C-SiP for voltage monitoring purpose only.
VDD_CORE | Supply voltage | (6) | (6) | (6) | L7 |  | Integrated PMIC powers AM335x CORE domain for OSD335x, OSD335x-SM and OSD335x C-SiP. Pins on OSD335x, OSD335x-SM and OSD335x C-SiP for voltage monitoring purpose only.
VDD_CORE | Supply voltage | (6) | (6) | (6) | L8 |  | Integrated PMIC powers AM335x CORE domain for OSD335x, OSD335x-SM and OSD335x C-SiP. Pins on OSD335x, OSD335x-SM and OSD335x C-SiP for voltage monitoring purpose only.
VDD_CORE | Supply voltage | (6) | (6) | (6) | L9 |  | Integrated PMIC powers AM335x CORE domain for OSD335x, OSD335x-SM and OSD335x C-SiP. Pins on OSD335x, OSD335x-SM and OSD335x C-SiP for voltage monitoring purpose only.
VSS | Digital Ground (DGND in OSD335x-SM & C-SiP) | (10) | (12) | L10 | L10 |  | Pins listed below
VSS | Digital Ground (DGND in OSD335x-SM & C-SiP) | (10) | (12) | L11 | L11 |  | Pins listed below
VSS | Digital Ground (DGND in OSD335x-SM & C-SiP) | (10) | (12) | L12 | L12 |  | Pins listed below
VSS | Digital Ground (DGND in OSD335x-SM & C-SiP) | (10) | (12) | L13 | L13 |  | Pins listed below
VDDSHV5 | Supply voltage | G9 | M8 | (5) | L14 |  | I/O domain supply must be connected to SYS_VDD_1P8V or SYS_VDD3_3P3V in OSD335x-SM and OSD335x C-SiP. Not available for OSD335x (3.3V I/O by default).
MII1_RXD1 | MII Receive Data | D16 | U1 | L15 | L15 | VDDSHV5
MII1_RXD2 | MII Receive Data | D15 | U2 | L16 | L16 | VDDSHV5
MII1_RXD3 | MII Receive Data | D14 | U3 | L17 | L17 | VDDSHV5
MII1_RX_CLK | MII Receive Clock | E16 | T1 | L18 | L18 | VDDSHV5
DDR_D15 | DDR Data | N/A | N/A | NC | M1 |  | DDR integrated in OSD335x, OSD335x-SM and OSD335x C-SiP. Pin removed on OSD335x-SM and OSD335x C-SiP
DDR_DQM0 | DDR Data Write Enable | N/A | N/A | NC | M2 |  | DDR integrated in OSD335x, OSD335x-SM and OSD335x C-SiP. Pin removed on OSD335x-SM and OSD335x C-SiP
DDR_D0 | DDR Data | N/A | N/A | NC | M3 |  | DDR integrated in OSD335x, OSD335x-SM and OSD335x C-SiP. Pin removed on OSD335x-SM and OSD335x C-SiP
DDR_D1 | DDR Data | N/A | N/A | NC | M4 |  | DDR integrated in OSD335x, OSD335x-SM and OSD335x C-SiP. Pin removed on OSD335x-SM and OSD335x C-SiP
VPP | RESERVED | H6 | R13 | M5 | M5
VSS | Digital Ground (DGND in OSD335x-SM & C-SiP) | (10) | (12) | M6 | M6 |  | Pins listed below
VSS | Digital Ground (DGND in OSD335x-SM & C-SiP) | (10) | (12) | M7 | M7 |  | Pins listed below
VSS | Digital Ground (DGND in OSD335x-SM & C-SiP) | (10) | (12) | M8 | M8 |  | Pins listed below
VSS | Digital Ground (DGND in OSD335x-SM & C-SiP) | (10) | (12) | M9 | M9 |  | Pins listed below
VSS | Digital Ground (DGND in OSD335x-SM & C-SiP) | (10) | (12) | M10 | M10 |  | Pins listed below
VDD_CORE | Supply voltage | (6) | (6) | (6) | M11 |  | Integrated PMIC powers AM335x CORE domain for OSD335x, OSD335x-SM and OSD335x C-SiP. Pins on OSD335x, OSD335x-SM and OSD335x C-SiP for voltage monitoring purpose only.
VSS | Digital Ground (DGND in OSD335x-SM & C-SiP) | (10) | (12) | M12 | M12 |  | Pins listed below
VDD_CORE | Supply voltage | (6) | (6) | (6) | M13 |  | Integrated PMIC powers AM335x CORE domain for OSD335x, OSD335x-SM and OSD335x C-SiP. Pins on OSD335x, OSD335x-SM and OSD335x C-SiP for voltage monitoring purpose only.
VSSA_USB | USB Analog Ground | (1) | (1) | (1) | M14 |  | Internally connected to VSS in OSD335x, OSD335x-SM and OSD335x C-SiP
USB0_CE | USB0 Charger Enable Output | K13 | L3 | M15 | M15
MII1_RXD0 | MII Receive Data | E14 | T3 | M16 | M16 | VDDSHV5
MDIO | MDIO Data | E13 | V1 | M17 | M17 | VDDSHV5
MDC | MDIO Clock | D13 | W1 | M18 | M18 | VDDSHV5
DDR_D2 | DDR Data | N/A | N/A | NC | N1 |  | DDR integrated in OSD335x, OSD335x-SM and OSD335x C-SiP. Pin removed on OSD335x-SM and OSD335x C-SiP
DDR_D3 | DDR Data | N/A | N/A | NC | N2 |  | DDR integrated in OSD335x, OSD335x-SM and OSD335x C-SiP. Pin removed on OSD335x-SM and OSD335x C-SiP
DDR_D4 | DDR Data | N/A | N/A | NC | N3 |  | DDR integrated in OSD335x, OSD335x-SM and OSD335x C-SiP. Pin removed on OSD335x-SM and OSD335x C-SiP
DDR_D5 | DDR Data | N/A | N/A | NC | N4 |  | DDR integrated in OSD335x, OSD335x-SM and OSD335x C-SiP. Pin removed on OSD335x-SM and OSD335x C-SiP
VDDSHV6 | Supply voltage | H9 | M12 | (5) | N5 |  | I/O domain supply must be connected to SYS_VDD_1P8V or SYS_VDD3_3P3V in OSD335x-SM and OSD335x C-SiP. Not available for OSD335x (3.3V I/O by default).
VDDS | Supply voltage | (3) | M14 | (3) | N6 |  | Integrated PMIC (SYS_RTC_1P8V) powers AM335x VDDS domain for OSD335x and OSD335x-SM. 1.8V I/O domain supply must be connected to SYS_RTC_1P8V in OSD335x C-SiP.
VSS | Digital Ground (DGND in OSD335x-SM & C-SiP) | (10) | (12) | N7 | N7 |  | Pins listed below
VDD_CORE | Supply voltage | (6) | (6) | (6) | N8 |  | Integrated PMIC powers AM335x CORE domain for OSD335x, OSD335x-SM and OSD335x C-SiP. Pins on OSD335x, OSD335x-SM and OSD335x C-SiP for voltage monitoring purpose only.
VDD_CORE | Supply voltage | (6) | (6) | (6) | N9 |  | Integrated PMIC powers AM335x CORE domain for OSD335x, OSD335x-SM and OSD335x C-SiP. Pins on OSD335x, OSD335x-SM and OSD335x C-SiP for voltage monitoring purpose only.
VSS | Digital Ground (DGND in OSD335x-SM & C-SiP) | (10) | (12) | N10 | N10 |  | Pins listed below
VSS | Digital Ground (DGND in OSD335x-SM & C-SiP) | (10) | (12) | N11 | N11 |  | Pins listed below
VDD_CORE | Supply voltage | (6) | (6) | (6) | N12 |  | Integrated PMIC powers AM335x CORE domain for OSD335x, OSD335x-SM and OSD335x C-SiP. Pins on OSD335x, OSD335x-SM and OSD335x C-SiP for voltage monitoring purpose only.
VDD_CORE | Supply voltage | (6) | (6) | (6) | N13 |  | Integrated PMIC powers AM335x CORE domain for OSD335x, OSD335x-SM and OSD335x C-SiP. Pins on OSD335x, OSD335x-SM and OSD335x C-SiP for voltage monitoring purpose only.
VSSA_USB | USB Analog Ground | (1) | (1) | (1) | N14 |  | Internally connected to VSS in OSD335x, OSD335x-SM and OSD335x C-SiP
VDDA3P3V_USB0 | Supply voltage | (11) | (11) | (5) | N15 |  | Integrated PMIC powers AM335x VDDA3P3V_USB0 domain for OSD335x, OSD335x-SM and OSD335x C-SiP
VDDA1P8V_USB0 | Supply voltage | (4) | (4) | (4) | N16 |  | Integrated PMIC powers AM335x VDDA1P8V_USB0 domain for OSD335x, OSD335x-SM and OSD335x C-SiP
USB0_DP | USB0 Data (+) | K15 | L2 | N17 | N17
USB0_DM | USB0 Data (-) | K16 | K2 | N18 | N18
DDR_DQS0 | DDR Data Strobe | N/A | N/A | NC | P1 |  | DDR integrated in OSD335x, OSD335x-SM and OSD335x C-SiP. Pin removed on OSD335x-SM and OSD335x C-SiP
DDR_DQSN0 | DDR Data Strobe (Inverted) | N/A | N/A | NC | P2 |  | DDR integrated in OSD335x, OSD335x-SM and OSD335x C-SiP. Pin removed on OSD335x-SM and OSD335x C-SiP
DDR_D6 | DDR Data | N/A | N/A | NC | P3 |  | DDR integrated in OSD335x, OSD335x-SM and OSD335x C-SiP. Pin removed on OSD335x-SM and OSD335x C-SiP
DDR_D7 | DDR Data | N/A | N/A | NC | P4 |  | DDR integrated in OSD335x, OSD335x-SM and OSD335x C-SiP. Pin removed on OSD335x-SM and OSD335x C-SiP
VDDSHV6 | Supply voltage | H9 | M12 | (5) | P5 |  | I/O domain supply must be connected to SYS_VDD_1P8V or SYS_VDD3_3P3V in OSD335x-SM and OSD335x C-SiP. Not available for OSD335x (3.3V I/O by default).
VDDSHV6 | Supply voltage | H9 | M12 | (5) | P6 |  | I/O domain supply must be connected to SYS_VDD_1P8V or SYS_VDD3_3P3V in OSD335x-SM and OSD335x C-SiP. Not available for OSD335x (3.3V I/O by default).
VDDSHV1 | Supply voltage | J9 | M11 | (5) | P7 |  | I/O domain supply must be connected to SYS_VDD_1P8V or SYS_VDD3_3P3V in OSD335x-SM and OSD335x C-SiP. Not available for OSD335x (3.3V I/O by default).
VDDSHV1 | Supply voltage | J9 | M11 | (5) | P8 |  | I/O domain supply must be connected to SYS_VDD_1P8V or SYS_VDD3_3P3V in OSD335x-SM and OSD335x C-SiP. Not available for OSD335x (3.3V I/O by default).
VDDS | Supply voltage | (3) | M14 | (3) | P9 |  | Integrated PMIC (SYS_RTC_1P8V) powers AM335x VDDS domain for OSD335x and OSD335x-SM. 1.8V I/O domain supply must be connected to SYS_RTC_1P8V in OSD335x C-SiP.
VDDSHV2 | Supply voltage | K9 | M10 | (5) | P10 |  | I/O domain supply must be connected to SYS_VDD_1P8V or SYS_VDD3_3P3V in OSD335x-SM and OSD335x C-SiP. Not available for OSD335x (3.3V I/O by default).
VDDSHV2 | Supply voltage | K9 | M10 | (5) | P11 |  | I/O domain supply must be connected to SYS_VDD_1P8V or SYS_VDD3_3P3V in OSD335x-SM and OSD335x C-SiP. Not available for OSD335x (3.3V I/O by default).
VDDSHV3 | Supply voltage | L9 | M9 | (5) | P12 |  | I/O domain supply must be connected to SYS_VDD_1P8V or SYS_VDD3_3P3V in OSD335x-SM and OSD335x C-SiP. Not available for OSD335x (3.3V I/O by default).
VDDSHV3 | Supply voltage | L9 | M9 | (5) | P13 |  | I/O domain supply must be connected to SYS_VDD_1P8V or SYS_VDD3_3P3V in OSD335x-SM and OSD335x C-SiP. Not available for OSD335x (3.3V I/O by default).
VDDS | Supply voltage | (3) | M14 | (3) | P14 |  | Integrated PMIC (SYS_RTC_1P8V) powers AM335x VDDS domain for OSD335x and OSD335x-SM. 1.8V I/O domain supply must be connected to SYS_RTC_1P8V in OSD335x C-SiP.
USB0_VBUS | USB0 VBUS | J16 | K1 | P15 | P15
USB0_ID | USB0 OTG ID | K14 | L1 | P16 | P16
USB1_ID | USB1 OTG ID | L14 | J1 | P17 | P17
USB1_CE | USB1 Charger Enable Output | L13 | J3 | P18 | P18
LCD_DATA0 | LCD Data Bus | G3 | T18 | R1 | R1 | VDDSHV6
LCD_DATA1 | LCD Data Bus | G2 | T19 | R2 | R2 | VDDSHV6
LCD_DATA2 | LCD Data Bus | G1 | T20 | R3 | R3 | VDDSHV6
LCD_DATA3 | LCD Data Bus | H3 | R18 | R4 | R4 | VDDSHV6
LCD_HSYNC | LCD Horizontal Sync | F2 | U19 | R5 | R5 | VDDSHV6
LCD_AC_BIAS_EN | LCD AC Bias Enable Chip Select | E1 | V20 | R6 | R6 | VDDSHV6
GPMC_ADVN_ALE | GPMC Address Valid / Address Latch Enable | M1 | L19 | R7 | R7 | VDDSHV1
GPMC_AD2 | GPMC Address and Data | R1 | N/A | R8 | R8 | VDDSHV1 | eMMC integrated into OSD335x C-SiP
GPMC_AD6 | GPMC Address and Data | P4 | N/A | R9 | R9 | VDDSHV1 | eMMC integrated into OSD335x C-SiP
VDDS_PLL_CORE_LCD | Supply voltage | (9) | (9) | (9) | R10 |  | Integrated PMIC powers AM335x VDDS_PLL_CORE_LCD domain for OSD335x, OSD335x-SM and OSD335x C-SiP
VDDS_OSC | Supply voltage | (9) | (9) | (9) | R11 |  | Integrated PMIC powers AM335x VDDS_OSC domain for OSD335x, OSD335x-SM and OSD335x C-SiP
GPMC_AD13 | GPMC Address and Data | R6 | B15 | R12 | R12 | VDDSHV2
GPMC_A0 | GPMC Address | T12 | A13 | R13 | R13 | VDDSHV3
GPMC_A4 | GPMC Address | R13 | B12 | R14 | R14 | VDDSHV3
VDDA3P3V_USB1 | Supply voltage | (11) | (11) | (5) | R15 |  | Integrated PMIC powers AM335x VDDA3P3V_USB1 domain for OSD335x, OSD335x-SM and OSD335x C-SiP
VDDA1P8V_USB1 | Supply voltage | (4) | (4) | (4) | R16 |  | Integrated PMIC powers AM335x VDDA1P8V_USB1 domain for OSD335x, OSD335x-SM and OSD335x C-SiP
USB1_DP | USB1 Data (+) | L15 | J2 | R17 | R17
USB1_DM | USB1 Data (-) | L16 | H2 | R18 | R18
LCD_DATA4 | LCD Data Bus | H2 | R19 | T1 | T1 | VDDSHV6
LCD_DATA5 | LCD Data Bus | H1 | R20 | T2 | T2 | VDDSHV6
LCD_DATA6 | LCD Data Bus | J3 | P18 | T3 | T3 | VDDSHV6
LCD_DATA7 | LCD Data Bus | J2 | P19 | T4 | T4 | VDDSHV6
LCD_DATA15 | LCD Data Bus | M3 | L18 | T5 | T5 | VDDSHV6
GPMC_BEN0_CLE | GPMC Byte Enable 0 / Command Latch Enable | N3 | L20 | T6 | T6 | VDDSHV1
GPMC_OEN_REN | GPMC Output Enable / Read Enable | N1 | K19 | T7 | T7 | VDDSHV1
GPMC_AD3 | GPMC Address and Data | T3 | N/A | T8 | T8 | VDDSHV1 | eMMC integrated into OSD335x C-SiP
GPMC_AD7 | GPMC Address and Data | R4 | N/A | T9 | T9 | VDDSHV1 | eMMC integrated into OSD335x C-SiP
GPMC_AD9 | GPMC Address and Data | P5 | C16 | T10 | T10 | VDDSHV2
GPMC_AD10 | GPMC Address and Data | R5 | B16 | T11 | T11 | VDDSHV2
GPMC_AD12 | GPMC Address and Data | P6 | C15 | T12 | T12 | VDDSHV2
GPMC_CSN3 | GPMC Chip Select | R7 | B14 | T13 | T13 | VDDSHV2
GPMC_A3 | GPMC Address | T13 | A12 | T14 | T14 | VDDSHV3
GPMC_A7 | GPMC Address | R14 | B11 | T15 | T15 | VDDSHV3
GPMC_A10 | GPMC Address | R15 | B10 | T16 | T16 | VDDSHV3
GPMC_WAIT0 | GPMC Wait 0 | P15 | B9 | T17 | T17 | VDDSHV3
USB1_VBUS | USB1 VBUS | M15 | H1 | T18 | T18
LCD_DATA8 | LCD Data Bus | J1 | P20 | U1 | U1 | VDDSHV6
LCD_DATA9 | LCD Data Bus | K3 | N18 | U2 | U2 | VDDSHV6
LCD_DATA10 | LCD Data Bus | K2 | N19 | U3 | U3 | VDDSHV6
LCD_DATA11 | LCD Data Bus | K1 | N20 | U4 | U4 | VDDSHV6
LCD_VSYNC | LCD Vertical Sync | F3 | U18 | U5 | U5 | VDDSHV6
GPMC_WEN | GPMC Write Enable | N2 | K18 | U6 | U6 | VDDSHV1
GPMC_AD0 | GPMC Address and Data | R3 | N/A | U7 | U7 | VDDSHV1 | eMMC integrated into OSD335x C-SiP
GPMC_AD4 | GPMC Address and Data | T2 | N/A | U8 | U8 | VDDSHV1 | eMMC integrated into OSD335x C-SiP
GPMC_CSN1 | GPMC Chip Select | P2 | N/A | U9 | U9 | VDDSHV1 | eMMC integrated into OSD335x C-SiP
GPMC_AD8 | GPMC Address and Data | T4 | A17 | U10 | U10 | VDDSHV2
XTALOUT | High Freq Oscillator Output (OSC0_OUT) | N16 | M6 | K20 | U11 |  | OSC0 is integrated into OSD335x C-SiP, Pin M6 is a test point only on OSD335x C-SiP
GPMC_AD11 | GPMC Address and Data | T5 | A16 | U12 | U12 | VDDSHV2
GPMC_AD15 | GPMC Address and Data | P7 | C14 | U13 | U13 | VDDSHV2
GPMC_A2 | GPMC Address | P12 | C13 | U14 | U14 | VDDSHV3
GPMC_A6 | GPMC Address | T14 | A11 | U15 | U15 | VDDSHV3
GPMC_A9 | GPMC Address | T15 | A10 | U16 | U16 | VDDSHV3
GPMC_WPN | GPMC Write Protect | R16 | A9 | U17 | U17 | VDDSHV3
GPMC_BEN1 | GPMC Byte Enable 1 | N14 | C9 | U18 | U18 | VDDSHV3
VSS | Digital Ground (DGND in OSD335x-SM & C-SiP) | (10) | (12) | V1 | V1 |  | Pins listed below
LCD_DATA12 | LCD Data Bus | L3 | M18 | V2 | V2 | VDDSHV6
LCD_DATA13 | LCD Data Bus | L2 | M19 | V3 | V3 | VDDSHV6
LCD_DATA14 | LCD Data Bus | L1 | M20 | V4 | V4 | VDDSHV6
LCD_PCLK | LCD Pixel Clock | F1 | U20 | V5 | V5 | VDDSHV6
GPMC_CSN0 | GPMC Chip Select | P3 | K20 | V6 | V6 | VDDSHV1
GPMC_AD1 | GPMC Address and Data | R2 | N/A | V7 | V7 | VDDSHV1 | eMMC integrated into OSD335x C-SiP
GPMC_AD5 | GPMC Address and Data | T1 | N/A | V8 | V8 | VDDSHV1 | eMMC integrated into OSD335x C-SiP
GPMC_CSN2 | GPMC Chip Select | P1 | N/A | V9 | V9 | VDDSHV1 | eMMC integrated into OSD335x C-SiP
XTALIN | High Freq Oscillator Input (OSC0_IN) | P16 | N/A | M20 | V10 |  | OSC0 is integrated into OSD335x C-SiP
VSS_OSC | High Freq Oscillator Ground (OSC0_GND) | N15 | N/A | L20 | V11 |  | OSC0 is integrated into OSD335x C-SiP
GPMC_CLK | GPMC Clock | T7 | A14 | V12 | V12 | VDDSHV2
GPMC_AD14 | GPMC Address and Data | T6 | A15 | V13 | V13 | VDDSHV2
GPMC_A1 | GPMC Address | R12 | B13 | V14 | V14 | VDDSHV3
GPMC_A5 | GPMC Address | P13 | C12 | V15 | V15 | VDDSHV3
GPMC_A8 | GPMC Address | P14 | C11 | V16 | V16 | VDDSHV3
GPMC_A11 | GPMC Address | T16 | C10 | V17 | V17 | VDDSHV3
VSS | Digital Ground (DGND in OSD335x-SM & C-SiP) | (10) | (12) | V18 | V18 |  | Pins listed below
(1) | Connected internally to VSS
(2) | Connected internally to SYS_ADC_1P8V power output from PMIC
(3) | Connected internally to SYS_RTC_1P8V power output from PMIC
(4) | Connected internally to SYS_VDD_1P8V power output from PMIC
(5) | Connected internally to VDDHSV_3P3V power output from PMIC
(6) | Connected internally to VDD_CORE power output from PMIC. Signal is test point only on OSD335x Family. | [5 empty] | OSD335x VDD_CORE pins: F6, F7, G6, G7, G10, H11, J12, K6, K8, K12, L6, L7, L8, L9, M11, M13, N8, N9, N12, N13 OSD335x-SM VDD_CORE pins: G4 OSD335x C-SiP VDD_CORE pins: U13
(7) | Connected internally to VDD_MPU power output from PMIC. Signal is test point only on OSD335x Family. | [5 empty] | OSD335x VDD_MPU pins: F10, F11, F12, F13, G13, H13, J13 OSD335x-SM VDD_MPU pins: F13 OSD335x C-SiP VDD_MPU pins: U6
(8) | Connected internally to VDDS_DDR power output from PMIC. Signal is test point only on OSD335x Family. | [5 empty] | OSD335x VDDS_DDR pins: E5, F5, G5, H5, J5, K5, L5 OSD335x-SM VDDS_DDR pins: F4 OSD335x C-SiP VDDS_DDR pins: U9
(9) | Connected internally to VDDS_PLL power output from PMIC. Signal is test point only on OSD335x Family. | [5 empty] | OSD335x VDDS_PLL pins: E7, H15, R10, R11 OSD335x-SM VDDS_PLL pins: G13 OSD335x C-SiP VDDS_PLL pins: U10
(10) | See DGND pin of the OSD335x-SM datasheet | [5 empty] | OSD335x-SM DGND pins: D8, D9, E5, E6, E7, E8, E9, E10, E11, E12, F5, F12, G5, G12, H4, H5, H12, H13, J4, J5, J12, J13, K5, K12, L5, L12, M5, M6, M7, M8, M9, M10, M11, M12, N8, N9
(11) | Connected internally to SYS_VDD3_3P3V power output from PMIC
(12) | See DGND pin of the OSD335x C-SiP datasheet | [5 empty] | OSD335x C-SiP DGND pins: A1, A20, D4, D5, D15, D16, D17, E4, E5, E6, E7, E8, E9, E10, E11, E12, E13, E14, E15, E16, E17, F5, F10, F11, F16, F17, G5, G16, H5, H16, J5, J9, J10, J11, J12, J13, J16, K5, K6, K7, K8, K9, K12, K15, K16, L5, L6, L15, L16, M5, M15, M16, N5, N6, N15, N16, P5, P6, P7, P8, P9, P12, P13, P14, P15, P16, R5, R9, R10, R11, R12, R16, T4, T5, T6, T7, T8, T9, T10, T11, T12, T13, T14, T15, T16, T17, U4, U5, U16, U17, Y1, Y20
Additional OSD335x to OSD335x-SM and OSD335x C-SiP Pin Mapping
OSD335x Pin Name | Description | Pin Number |  |  |  | Power Domain (VDDSHVx) | Comments
|  | OSD335x-SM | OSD335x C-SiP | OSD335x | AM335x (ZCZ)
SYS_ADC_1P8V | Output Power Supply, Analog, 1.8VDC | A7 | Y12 | A4, A5, D8 | N/A |  | Integrated PMIC output voltage rail in OSD335x, OSD335x-SM and OSD335x C-SiP
PMIC_OUT_NWAKEUP | TPS65217C NWAKEUP Output | L4 | G17 | A19 | N/A |  | Integrated PMIC signal for OSD335x, OSD335x-SM and OSD335x C-SiP
PMIC_OUT_PGOOD | TPS65217C PGOOD Output | N12 | D12 | A20 | N/A |  | Integrated PMIC signal for OSD335x, OSD335x-SM and OSD335x C-SiP
PMIC_OUT_NINT | TPS65217C NINT Output | E4 | J17 | B19 | N/A |  | Integrated PMIC signal for OSD335x, OSD335x-SM and OSD335x C-SiP
PMIC_OUT_LDO_PGOOD | TPS65217C LDO_PGOOD Output | N4 | D14 | B20 | N/A |  | Integrated PMIC signal for OSD335x, OSD335x-SM and OSD335x C-SiP
PMIC_IN_I2C_SDA | TPS65217C SDA Input / Output | D11 | U7 | C19 | N/A |  | Integrated PMIC signal for OSD335x, OSD335x-SM and OSD335x C-SiP
PMIC_IN_I2C_SCL | TPS65217C SCL Input | D10 | U8 | C20 | N/A |  | Integrated PMIC signal for OSD335x, OSD335x-SM and OSD335x C-SiP
SYS_RTC_1P8V | Output Power Supply, RTC, 1.8VDC | K11, L11 | K13, K14, L13, L14 | D7, E6, E14, F9, K13, N6, P9, P14 | N/A |  | Integrated PMIC output voltage rail in OSD335x, OSD335x-SM and OSD335x C-SiP
SYS_VDD_1P8V | Output Power Supply, Digital, 1.8VDC | F10, G10, H10, H11, J10, J11, K10, L10 | N7, N8, N9, N10, N11, N12, N13, N14, P10, P11 | D10, E9, N16, R16 | N/A |  | Integrated PMIC output voltage rail in OSD335x, OSD335x-SM and OSD335x C-SiP
PMIC_IN_PWR_EN | TPS65217C PWR_EN Input | N11 | D10 | D19 | N/A |  | Integrated PMIC signal for OSD335x, OSD335x-SM and OSD335x C-SiP
PMIC_IN_PB_IN | TPS65217C PB_IN Input | T11 | A18 | D20 | N/A |  | Integrated PMIC signal for OSD335x, OSD335x-SM and OSD335x C-SiP
VSS | Digital Ground (DGND in OSD335x-SM & C-SiP) | (10) | (12) | E19 | N/A |  | Pins listed above
VSS | Digital Ground (DGND in OSD335x-SM & C-SiP) | (10) | (12) | E20 | N/A |  | Pins listed above
VSS | Digital Ground (DGND in OSD335x-SM & C-SiP) | (10) | (12) | F19 | N/A |  | Pins listed above
OSC1_OUT | Real Time Clk Oscillator Output (RTC_XTALOUT) | A5 | Y14 | F20 | A4
VSS | Digital Ground (DGND in OSD335x-SM & C-SiP) | (10) | (12) | G19 | N/A |  | Pins listed above
OSC1_GND | Real Time Clk Oscillator Ground (VSS_RTC) | B5 | W13 | G20 | A5
VSS | Digital Ground (DGND in OSD335x-SM & C-SiP) | (10) | (12) | H19 | N/A |  | Pins listed above
OSC1_IN | Real Time Clk Oscillator Input (RTC_XTALIN) | A6 | Y13 | H20 | A6
VSS | Digital Ground (DGND in OSD335x-SM & C-SiP) | (10) | (12) | J19 | N/A |  | Pins listed above
VSS | Digital Ground (DGND in OSD335x-SM & C-SiP) | (10) | (12) | J20 | N/A |  | Pins listed above
VSS | Digital Ground (DGND in OSD335x-SM & C-SiP) | (10) | (12) | K19 | N/A |  | Pins listed above
OSC0_OUT | High Freq Oscillator Output (XTALOUT) | N16 | M6 | K20 | U11 |  | OSC0 integrated in OSD335x C-SiP, Pin M6 is a test point only on OSD335x C-SiP
VSS | Digital Ground (DGND in OSD335x-SM & C-SiP) | (10) | (12) | L19 | N/A |  | Pins listed above
OSC0_GND | High Freq Oscillator Ground (VSS_OSC) | N15 | N/A | L20 | V11 |  | OSC0 integrated in OSD335x C-SiP
VSS | Digital Ground (DGND in OSD335x-SM & C-SiP) | (10) | (12) | M19 | N/A |  | Pins listed above
OSC0_IN | High Freq Oscillator Input (XTALIN) | P16 | N/A | M20 | V10 |  | OSC0 integrated in OSD335x C-SiP
VSS | Digital Ground (DGND in OSD335x-SM & C-SiP) | (10) | (12) | N19 | N/A |  | Pins listed above
VSS | Digital Ground (DGND in OSD335x-SM & C-SiP) | (10) | (12) | N20 | N/A |  | Pins listed above
VSS | Digital Ground (DGND in OSD335x-SM & C-SiP) | (10) | (12) | P19 | N/A |  | Pins listed above
VSS | Digital Ground (DGND in OSD335x-SM & C-SiP) | (10) | (12) | P20 | N/A |  | Pins listed above
VSS | Digital Ground (DGND in OSD335x-SM & C-SiP) | (10) | (12) | R19 | N/A |  | Pins listed above
VSS | Digital Ground (DGND in OSD335x-SM & C-SiP) | (10) | (12) | R20 | N/A |  | Pins listed above
VSS | Digital Ground (DGND in OSD335x-SM & C-SiP) | (10) | (12) | T19 | N/A |  | Pins listed above
VSS | Digital Ground (DGND in OSD335x-SM & C-SiP) | (10) | (12) | T20 | N/A |  | Pins listed above
VSS | Digital Ground (DGND in OSD335x-SM & C-SiP) | (10) | (12) | U19 | N/A |  | Pins listed above
SYS_VDD1_3P3V | Output Power Supply, Primary, 3.3VDC | F6, F7, G6, G7 | H14, H15, J14, J15 | U20 | N/A |  | Integrated PMIC output voltage rail in OSD335x, OSD335x-SM and OSD335x C-SiP
VSS | Digital Ground (DGND in OSD335x-SM & C-SiP) | (10) | (12) | V19 | N/A |  | Pins listed above
SYS_VDD1_3P3V | Output Power Supply, Primary, 3.3VDC | F6, F7, G6, G7 | H14, H15, J14, J15 | V20 | N/A |  | Integrated PMIC output voltage rail in OSD335x, OSD335x-SM and OSD335x C-SiP
BAT_TEMP | TPS65217C TS Input | N6 | E20 | W1 | N/A |  | Integrated PMIC signal for OSD335x, OSD335x-SM and OSD335x C-SiP
VSS | Digital Ground (DGND in OSD335x-SM & C-SiP) | (10) | (12) | W2 | N/A |  | Pins listed above
VSS | Digital Ground (DGND in OSD335x-SM & C-SiP) | (10) | (12) | W3 | N/A |  | Pins listed above
SYS_VOUT | TPS65217C SYS Output | K6, K7, L6, L7 | F14, F15, G14, G15 | W4 | N/A |  | Integrated PMIC output voltage rail in OSD335x, OSD335x-SM and OSD335x C-SiP
VSS | Digital Ground (DGND in OSD335x-SM & C-SiP) | (10) | (12) | W5 | N/A |  | Pins listed above
VSS | Digital Ground (DGND in OSD335x-SM & C-SiP) | (10) | (12) | W6 | N/A |  | Pins listed above
VSS | Digital Ground (DGND in OSD335x-SM & C-SiP) | (10) | (12) | W7 | N/A |  | Pins listed above
VSS | Digital Ground (DGND in OSD335x-SM & C-SiP) | (10) | (12) | W8 | N/A |  | Pins listed above
VSS | Digital Ground (DGND in OSD335x-SM & C-SiP) | (10) | (12) | W9 | N/A |  | Pins listed above
VSS | Digital Ground (DGND in OSD335x-SM & C-SiP) | (10) | (12) | W10 | N/A |  | Pins listed above
VSS | Digital Ground (DGND in OSD335x-SM & C-SiP) | (10) | (12) | W11 | N/A |  | Pins listed above
VSS | Digital Ground (DGND in OSD335x-SM & C-SiP) | (10) | (12) | W12 | N/A |  | Pins listed above
VSS | Digital Ground (DGND in OSD335x-SM & C-SiP) | (10) | (12) | W13 | N/A |  | Pins listed above
VSS | Digital Ground (DGND in OSD335x-SM & C-SiP) | (10) | (12) | W14 | N/A |  | Pins listed above
VSS | Digital Ground (DGND in OSD335x-SM & C-SiP) | (10) | (12) | W15 | N/A |  | Pins listed above
VSS | Digital Ground (DGND in OSD335x-SM & C-SiP) | (10) | (12) | W16 | N/A |  | Pins listed above
VSS | Digital Ground (DGND in OSD335x-SM & C-SiP) | (10) | (12) | W17 | N/A |  | Pins listed above
VSS | Digital Ground (DGND in OSD335x-SM & C-SiP) | (10) | (12) | W18 | N/A |  | Pins listed above
VSS | Digital Ground (DGND in OSD335x-SM & C-SiP) | (10) | (12) | W19 | N/A |  | Pins listed above
VSS | Digital Ground (DGND in OSD335x-SM & C-SiP) | (10) | (12) | W20 | N/A |  | Pins listed above
BAT_VOLT | TPS65217C BAT_SENSE Input | N7 | E19 | Y1 | N/A |  | Integrated PMIC signal for OSD335x, OSD335x-SM and OSD335x C-SiP
VIN_BAT | TPS65217C BAT Input / Output | P8, R8, T8 | D18, D19, D20 | Y2 | N/A |  | Integrated PMIC input voltage rail in OSD335x, OSD335x-SM and OSD335x C-SiP
VIN_BAT | TPS65217C BAT Input / Output | P8, R8, T8 | D18, D19, D20 | Y3 | N/A |  | Integrated PMIC input voltage rail in OSD335x, OSD335x-SM and OSD335x C-SiP
SYS_VOUT | TPS65217C SYS Output | K6, K7, L6, L7 | F14, F15, G14, G15 | Y4 | N/A |  | Integrated PMIC output voltage rail in OSD335x, OSD335x-SM and OSD335x C-SiP
VIN_AC | TPS65217C AC Input | P10, R10, T10 | C18, C19, C20 | Y5 | N/A |  | Integrated PMIC input voltage rail in OSD335x, OSD335x-SM and OSD335x C-SiP
VIN_AC | TPS65217C AC Input | P10, R10, T10 | C18, C19, C20 | Y6 | N/A |  | Integrated PMIC input voltage rail in OSD335x, OSD335x-SM and OSD335x C-SiP
VSS | Digital Ground (DGND in OSD335x-SM & C-SiP) | (10) | (12) | Y7 | N/A |  | Pins listed above
VIN_USB | TPS65217C USB Input | P9, R9, T9 | B18, B19, B20 | Y8 | N/A |  | Integrated PMIC input voltage rail in OSD335x, OSD335x-SM and OSD335x C-SiP
VIN_USB | TPS65217C USB Input | P9, R9, T9 | B18, B19, B20 | Y9 | N/A |  | Integrated PMIC input voltage rail in OSD335x, OSD335x-SM and OSD335x C-SiP
VSS | Digital Ground (DGND in OSD335x-SM & C-SiP) | (10) | (12) | Y10 | N/A |  | Pins listed above
SYS_VDD2_3P3V | Output Power Supply, Secondary, 3.3VDC | F11, G11 | F12, F13, G12, G13 | Y11 | N/A |  | Integrated PMIC output voltage rail in OSD335x, OSD335x-SM and OSD335x C-SiP
VSS | Digital Ground (DGND in OSD335x-SM & C-SiP) | (10) | (12) | Y12 | N/A |  | Pins listed above
EXTL1A | No Connect | N/A | N/A | Y13 | N/A |  | Do not connect on OSD335x
EXTL1B | No Connect | N/A | N/A | Y14 | N/A |  | Do not connect on OSD335x
VSS | Digital Ground (DGND in OSD335x-SM & C-SiP) | (10) | (12) | Y15 | N/A |  | Pins listed above
EXTL2A | No Connect | N/A | N/A | Y16 | N/A |  | Do not connect on OSD335x
EXTL2B | No Connect | N/A | N/A | Y17 | N/A |  | Do not connect on OSD335x
VSS | Digital Ground (DGND in OSD335x-SM & C-SiP) | (10) | (12) | Y18 | N/A |  | Pins listed above
EXTL3A | No Connect | N/A | N/A | Y19 | N/A |  | Do not connect on OSD335x
EXTL3B | No Connect | N/A | N/A | Y20 | N/A |  | Do not connect on OSD335x
Additional OSD335x-SM and OSD335x C-SiP Pins
OSD335x-SM Pin Name | Description | Pin Number |  |  |  | Power Domain (VDDSHVx) | Comments
|  | OSD335x-SM | OSD335x C-SiP | OSD335x | AM335x (ZCZ)
PMIC_MUX_OUT | TPS65217C MUX_OUT Output | D6 | U12 | N/A | N/A |  | Integrated PMIC signal for OSD335x, OSD335x-SM and OSD335x C-SiP. Only exposed in OSD335x-SM and OSD335x C-SiP
SYS_VDD3_3P3V | Output Power Supply, I/O, 3.3VDC | F8, G8, H7, H8, J7, J8, K8, L8 | L7, L8, L9, L10, L11, L12, K10, K11 | N/A | N/A |  | Integrated PMIC output voltage rail in OSD335x-SM and OSD335x C-SiP. Voltage rail not available on OSD335x
EEPROM_WP | EEPROM Write Protect Pin | M2 | M2 | N/A | N/A |  | Integrated EEPROM is only available in OSD335x-SM and OSD335x C-SiP
PMIC_NRESET | TPS65217C NRESET Input | M13 | A19 | N/A | N/A |  | Integrated PMIC signal for OSD335x, OSD335x-SM and OSD335x C-SiP. Only exposed in OSD335x-SM and OSD335x C-SiP
PMIC_MUX_IN | TPS65217C MUX_IN Input | N13 | F19 | N/A | N/A |  | Integrated PMIC signal for OSD335x, OSD335x-SM and OSD335x C-SiP. Only exposed in OSD335x-SM and OSD335x C-SiP
Additional OSD335x C-SiP Pins
OSD335x C-SiP Pin Name | Description | Pin Number |  |  |  | Power Domain (VDDSHVx) | Comments
|  | OSD335x-SM | OSD335x C-SiP | OSD335x | AM335x (ZCZ)
EMMC_RSTN | eMMC RESETN Input | N/A | A4 | N/A | N/A |  | Integrated eMMC is only available in OSD335x C-SiP
PWRONRSTN_OD | Open-Drain PWRONRSTN buffer output (PU) | N/A | C17 | N/A | N/A |  | Integrated open-drain buffer on PWRONRSTN only available in OSD335x C-SiP
EMMC_VCC | eMMC VCC Input (3.3V) | N/A | F8, F9, G8, G9 | N/A | N/A |  | Integrated eMMC is only available in OSD335x C-SiP
SYS_VDD1_CTL | SYS_VDD1_3P3V enable (PU) | N/A | F18 | N/A | N/A |  | Integrated LDO voltage enable only available in OSD335x C-SiP
EMMC_VCCQ | eMMC VCC I/O Input (3.3V) | N/A | H7, H8, J7, J8 | N/A | N/A |  | Integrated eMMC is only available in OSD335x C-SiP
OSC0_CTL | High Frequency Oscillator Enable (PU) | N/A | M1 | N/A | N/A |  | Integrated OSC0 only available in OSD335x C-SiP
OSC0_TP | High Frequency Oscillator Output (XTALOUT) | N/A | M6 | N/A | N/A |  | Integrated OSC0 only available in OSD335x C-SiP, This pin is equivalent to OSC0_OUT on other devices