## Introduction
OSD32MP15x Family
Rev. 1.0
2021-03-16
OSD32MP1 Pin Muxing Overview
This document outlines the configurable I/O on the OSD32MP1 and the functions that each I/O is capable of. Please reference the appropriate STM32MP1 Datasheet for more information on setting the pin functions and thier capabilities. This Guide also gives a mapping between the locigal Pin Names, the Pin Asignements on the OSD32MP1, as well as where they are located on the OSD32MP1-BRK and OSD32MP1-RED platforms Notes: 1) For each development board, signal pin connections to the headers are listed. If a signal pin is connected to more than one header, the headers are listed with each header separated by a comma. 2) On some development boards, signal pins may have passive components, i.e. capacitors, resistors, etc. This document only describes the pin-to-pin connectivity, so please refer to the specific schematics for the development board to fully understand how the signals are connected.
Rev 1.0 | Initial Release

## STM PinMux
STM32MP1 Port |  | Pin/Header Locations |  |  | Alternate Functions
Group | # | OSD32MP1 SiP | OSD32MP1-BRK | OSD32MP1-RED | AF0 | AF1 | AF2 | AF3 | AF4 | AF5 | AF6 | AF7 | AF8 | AF9 | AF10 | AF11 | AF12 | AF13 | AF14 | AF15 | Additional Functions | Notes
Port A | PA0 | L3 |  | TP48 | - | TIM2_CH1/ TIM2_ETR | TIM5_CH1 | TIM8_ETR | TIM15_BKIN | - | - | USART2_CTS/ USART2_NSS | UART4_TX | SDMMC2_CMD | SAI2_SD_B | ETH1_GMII_CRS/ ETH1_MII_CRS | - | - | - | EVENTOUT | ADC1_INP16, WKUP1 | Connected Internally to PMIC_INTN
| PA1 | C16 | PC20 |  | ETH_CLK | TIM2_CH2 | TIM5_CH2 | LPTIM3_OUT | TIM15_CH1N | - | - | USART2_RTS/ USART2_DE | UART4_RX | QUADSPI_BK1_IO3 | SAI2_MCLK_B | ETH1_GMII_RX_CLK/ ETH1_MII_RX_CLK/ ETH1_RGMII_RX_CLK/ ETH1_RMII_REF_CLK | - | - | LCD_R2 | EVENTOUT | ADC1_INP17, ADC1_INN16
| PA2 | A15 | PD24 |  | - | TIM2_CH3 | TIM5_CH3 | LPTIM4_OUT | TIM15_CH1 | - | - | USART2_TX | SAI2_SCK_B | - | SDMMC2_D0DIR | ETH1_MDIO | MDIOS_MDIO | - | LCD_R1 | EVENTOUT | ADC1_INP14, WKUP2
| PA3 | A5 | PD06 | JP19-14 | - | TIM2_CH4 | TIM5_CH4 | LPTIM5_OUT | TIM15_CH2 | - | - | USART2_RX | - | LCD_B2 | - | ETH1_GMII_COL/ ETH1_MII_COL | - | - | LCD_B5 | EVENTOUT | ADC1_INP15, PVD_IN
| PA4 | B16 | PC25 | JP23-6 | HDP0 | - | TIM5_ETR | - | SAI4_D2 | SPI1_NSS/ I2S1_WS | SPI3_NSS/ I2S3_WS | USART2_CK | SPI6_NSS | - | - | - | SAI4_FS_A | DCMI_HSYNC | LCD_VSYNC | EVENTOUT | ADC1_INP18, ADC2_INP18, DAC_OUT1
| PA5 | A16 | PD25 |  | - | TIM2_CH1/ TIM2_ETR | - | TIM8_CH1N | SAI4_CK1 | SPI1_SCK/I2S1_CK | - | - | SPI6_SCK | - | - | - | SAI4_MCLK_A | - | LCD_R4 | EVENTOUT | ADC1_INP19, ADC1_INN18, ADC2_INP19, ADC2_INN18, DAC_OUT2
| PA6 | B17 | PC26 | JP19-1, JP23-7 | - | TIM1_BKIN | TIM3_CH1 | TIM8_BKIN | SAI4_CK2 | SPI1_MISO/ I2S1_SDI | - | - | SPI6_MISO | TIM13_CH1 | - | MDIOS_MDC | SAI4_SCK_A | DCMI_PIXCLK | LCD_G2 | EVENTOUT | ADC1_INP3, ADC2_INP3
| PA7 | A12 | PD22 |  | - | TIM1_CH1N | TIM3_CH2 | TIM8_CH1N | SAI4_D1 | SPI1_MOSI/ I2S1_SDO | - | - | SPI6_MOSI | TIM14_CH1 | QUADSPI_CLK | ETH1_GMII_RX_DV/ ETH1_MII_RX_ DV/ ETH1_RGMII_RX_CTL/ ETH1_RMII_CRS_DV | SAI4_SD_A | - | - | EVENTOUT | ADC1_INP7, ADC1_INN3, ADC2_INP7, ADC2_INN3
| PA8 | T17 |  |  | MCO1 | TIM1_CH1 | - | TIM8_BKIN2 | I2C3_SCL | SPI3_MOSI/ I2S3_SDO | - | USART1_CK | SDMMC2_CKIN | SDMMC2_D4 | OTG_FS_SOF/ OTG_HS_SOF | - | SAI4_SD_B | UART7_RX | LCD_R6 | EVENTOUT
| PA9 | U12 | PB22 |  | - | TIM1_CH2 | - | - | I2C3_SMBA | SPI2_SCK/ I2S2_CK | - | USART1_TX | SDMMC2_CDIR | - | SDMMC2_D5 | - | - | DCMI_D0 | LCD_R5 | EVENTOUT
| PA10 | L16 |  | JP23-15 | - | TIM1_CH3 | - | - | - | SPI3_NSS/ I2S3_WS | - | USART1_RX | - | - | - | MDIOS_MDIO | SAI4_FS_B | DCMI_D1 | LCD_B1 | EVENTOUT | OTG_FS_ID, OTG_HS_ID
| PA11 | L17 |  | JP20-5 | - | TIM1_CH4 | I2C6_SCL | - | I2C5_SCL | SPI2_NSS/ I2S2_WS | UART4_RX | USART1_CTS/ USART1_NSS | - | FDCAN1_RX | - | - | - | - | LCD_R4 | EVENTOUT | OTG_FS_DM
| PA12 | L18 |  | JP20-3 | - | TIM1_ETR | I2C6_SDA | - | I2C5_SDA | - | UART4_TX | USART1_RTS/ USART1_DE | SAI2_FS_B | FDCAN1_TX | - | - | - | - | LCD_R5 | EVENTOUT | OTG_FS_DP
| PA13 | A3 |  |  | DBTRGO | DBTRGI | MCO1 | - | - | - | - | - | UART4_TX | - | - | - | - | - | - | EVENTOUT | BOOTFAILN
| PA14 | B3 | PD04 | JP23-18 | DBTRGO | DBTRGI | MCO2 | - | - | - | - | - | - | - | - | - | - | - | - | EVENTOUT
| PA15 | T15 | PB27 |  | DBTRGI | TIM2_CH1/ TIM2_ETR | SAI4_D2 | SDMMC1_CDIR | CEC | SPI1_NSS/ I2S1_WS | SPI3_NSS/ I2S3_WS | SPI6_NSS | UART4_RTS/ UART4_DE | SDMMC2_D5 | SDMMC2_CDIR | SDMMC1_D5 | SAI4_FS_A | UART7_TX | LCD_R1 | EVENTOUT
Port B | PB0 | A11 | PD21 |  | - | TIM1_CH2N | TIM3_CH3 | TIM8_CH2N | - | - | DFSDM1_CKOUT | - | UART4_CTS | LCD_R3 | - | ETH1_GMII_RXD2/ ETH1_MII_RXD2/ ETH1_RGMII_RXD2 | MDIOS_MDIO | - | LCD_G1 | EVENTOUT | ADC1_INP9, ADC1_INN5, ADC2_INP9, ADC2_INN5
| PB1 | B11 | PC11 |  | - | TIM1_CH3N | TIM3_CH4 | TIM8_CH3N | - | - | DFSDM1_DATIN1 | - | - | LCD_R6 | - | ETH1_GMII_RXD3/ ETH1_MII_RXD3/ ETH1_RGMII_RXD3 | MDIOS_MDC | - | LCD_G0 | EVENTOUT | ADC1_INP5, ADC2_INP5
| PB2 | M18 | PRXD |  | TRACED4 | RTC_OUT2 | SAI1_D1 | DFSDM1_CKIN1 | USART1_RX | I2S_CKIN | SAI1_SD_A | SPI3_MOSI/ I2S3_SDO | UART4_RX | QUADSPI_CLK | - | - | - | - | - | EVENTOUT
| PB3 | V14 | PA26 |  | TRACED9 | TIM2_CH2 | - | - | SAI4_CK1 | SPI1_SCK/ I2S1_CK | SPI3_SCK/ I2S3_CK | - | SPI6_SCK | SDMMC2_D2 | - | - | SAI4_MCLK_A | UART7_RX | - | EVENTOUT
| PB4 | U14 | PB25 |  | TRACED8 | TIM16_BKIN | TIM3_CH1 | - | SAI4_CK2 | SPI1_MISO/ I2S1_SDI | SPI3_MISO/ I2S3_SDI | SPI2_NSS/ I2S2_WS | SPI6_MISO | SDMMC2_D3 | - | - | SAI4_SCK_A | UART7_TX | - | EVENTOUT
| PB5 | C17 | PD20 | JP20-33 | ETH_CLK | TIM17_BKIN | TIM3_CH2 | SAI4_D1 | I2C1_SMBA | SPI1_MOSI/ I2S1_SDO | I2C4_SMBA | SPI3_MOSI/ I2S3_SDO | SPI6_MOSI | FDCAN2_RX | SAI4_SD_A | ETH1_PPS_OUT | UART5_RX | DCMI_D10 | LCD_G7 | EVENTOUT
| PB6 | H18 | PC30 |  | - | TIM16_CH1N | TIM4_CH1 | - | I2C1_SCL | CEC | I2C4_SCL | USART1_TX | - | FDCAN2_TX | QUADSPI_BK1_NCS | DFSDM1_DATIN5 | UART5_TX | DCMI_D5 | - | EVENTOUT
| PB7 | V12 | PA23 | JP19-27, JP7-2 (See Notes) | - | TIM17_CH1N | TIM4_CH2 | - | I2C1_SDA | - | I2C4_SDA | USART1_RX | - | - | SDMMC2_D1 | DFSDM1_CKIN5 | FMC_NL | DCMI_VSYNC | - | EVENTOUT |  | On the OSD32MP1-RED PB7 and PE0 are connected to the same pin (JP19-27) if R38 is populated.
| PB8 | T13 | PB24 | JP19-29 | HDP6 | TIM16_CH1 | TIM4_CH3 | DFSDM1_CKIN7 | I2C1_SCL | SDMMC1_CKIN | I2C4_SCL | SDMMC2_CKIN | UART4_RX | FDCAN1_RX | SDMMC2_D4 | ETH1_GMII_TXD3/ ETH1_MII_TXD3/ ETH1_RGMII_TXD3 | SDMMC1_D4 | DCMI_D6 | LCD_B6 | EVENTOUT
| PB9 | U13 | PB23 | JP23-9 | HDP7 | TIM17_CH1 | TIM4_CH4 | DFSDM1_DATIN7 | I2C1_SDA | SPI2_NSS/ I2S2_WS | I2C4_SDA | SDMMC2_CDIR | UART4_TX | FDCAN1_TX | SDMMC2_D5 | SDMMC1_CDI R | SDMMC1_D5 | DCMI_D7 | LCD_B7 | EVENTOUT
| PB10 | A13 | PC22 | JP20-8, JP7-12 | - | TIM2_CH3 | - | LPTIM2_IN1 | I2C2_SCL | SPI2_SCK/ I2S2_CK | DFSDM1_DATIN7 | USART3_TX | - | QUADSPI_ BK1_NCS | - | ETH1_GMII_ RX_ER/ ETH1_MII_ RX_ER | - | - | LCD_G4 | EVENTOUT
| PB11 | A9 | PD10 |  | - | TIM2_CH4 | - | LPTIM2_ETR | I2C2_SDA | - | DFSDM1_CKIN7 | USART3_RX | - | - | - | ETH1_GMII_ TX_EN/ ETH1_MII_ TX_EN/ ETH1_RGMII_TX_CTL/ ETH1_RMII_TX_EN | - | DSI_TE | LCD_G5 | EVENTOUT
| PB12 | B14 | PC23 | JP20-10, JP7-11 | - | TIM1_BKIN | I2C6_SMBA | - | I2C2_SMBA | SPI2_NSS/ I2S2_WS | DFSDM1_DATIN1 | USART3_CK | USART3_RX | FDCAN2_RX | - | ETH1_GMII_TXD0/ ETH1_MII_TXD0/ ETH1_RGMII_TXD0/ ETH1_RMII_TXD0 | - | - | UART5_RX | EVENTOUT
| PB13 | A14 | PD23 | JP20-36 | - | TIM1_CH1N | - | DFSDM1_CKOUT | LPTIM2_OUT | SPI2_SCK/ I2S2_CK | DFSDM1_CKIN1 | USART3_CTS/ USART3_NSS | - | FDCAN2_TX | - | ETH1_GMII_TXD1/ ETH1_MII_TXD1/ ETH1_RGMII_TXD1/ ETH1_RMII_TXD1 | - | - | UART5_TX | EVENTOUT
| PB14 | T14 | PA28 |  | - | TIM1_CH2N | TIM12_CH1 | TIM8_CH2N | USART1_TX | SPI2_MISO/ I2S2_SDI | DFSDM1_DATIN2 | USART3_RTS/ USART3_DE | - | SDMMC2_D0 | - | - | - | - | - | EVENTOUT
| PB15 | V13 | PA25 |  | RTC_REFIN | TIM1_CH3N | TIM12_CH2 | TIM8_CH3N | USART1_RX | SPI2_MOSI/ I2S2_SDO | DFSDM1_CKIN2 | - | - | SDMMC2_D1 | - | - | - | - | - | EVENTOUT
Port C | PC0 | A17 | PD26 |  | - | - | - | DFSDM1_CKIN0 | LPTIM2_IN2 | - | DFSDM1_DATIN4 | - | SAI2_FS_B | - | QUADSPI_BK2_NCS | - | - | - | LCD_R5 | EVENTOUT | ADC1_INP10, ADC2_INP10
| PC1 | B15 | PC24 |  | TRACED0 | - | SAI1_D1 | DFSDM1_DATIN0 | DFSDM1_CKIN4 | SPI2_MOSI/ I2S2_SDO | SAI1_SD_A | - | - | SDMMC2_CK | - | ETH1_MDC | MDIOS_MDC | - | - | EVENTOUT | ADC1_INP11, ADC1_INN10, ADC2_INP11, ADC2_INN10, TAMP_IN3, WKUP6
| PC2 | C7 | PD14 |  | - | - | - | DFSDM1_CKIN1 | - | SPI2_MISO/ I2S2_SDI | DFSDM1_CKOUT | - | - | - | - | ETH1_GMII_TXD2/ ETH1_MII_TXD2/ ETH1_RGMII_TXD2 | - | DCMI_PIXCLK | - | EVENTOUT | ADC1_INP12, ADC1_INN11
| PC3 | B6 | PC06 | JP23-17 | TRACECLK | - | - | DFSDM1_DATIN1 | - | SPI2_MOSI/ I2S2_SDO | - | - | - | - | - | ETH1_GMII_ TX_CLK/ ETH1_MII_ TX_CLK | - | - | - | EVENTOUT | ADC1_INP13, ADC1_INN12
| PC4 | B12 | PC21 |  | - | - | - | DFSDM1_CKIN2 | - | I2S1_MCK | - | - | - | SPDIFRX_IN3 | - | ETH1_GMII_ RXD0/ ETH1_MII_ RXD0/ ETH1_RGMII_ RXD0/ ETH1_RMII_ RXD0 | - | - | - | EVENTOUT | ADC1_INP4, ADC2_INP4
| PC5 | C12 | PC19 |  | - | - | SAI1_D3 | DFSDM1_DATIN2 | SAI4_D4 | - | SAI1_D4 | - | - | SPDIFRX_IN4 | - | ETH1_GMII_RXD1/ ETH1_MII_RXD1/ ETH1_RGMII_RXD1/ ETH1_RMII_RXD1 | SAI4_D3 | - | - | EVENTOUT | ADC1_INP8, ADC1_INN4, ADC2_INP8, ADC2_INN4
| PC6 | R18 |  | JP23-16 | HDP1 | - | TIM3_CH1 | TIM8_CH1 | DFSDM1_CKIN3 | I2S2_MCK | - | USART6_TX | SDMMC1_D0DIR | SDMMC2_D0DIR | SDMMC2_D6 | DSI_TE | SDMMC1_D6 | DCMI_D0 | LCD_HSYNC | EVENTOUT
| PC7 | R16 | PB28 |  | HDP4 | - | TIM3_CH2 | TIM8_CH2 | DFSDM1_DATIN3 | - | I2S3_MCK | USART6_RX | SDMMC1_D123DIR | SDMMC2_D123DIR | SDMMC2_D7 | - | SDMMC1_D7 | DCMI_D1 | LCD_G6 | EVENTOUT
| PC8 | T16 |  |  | TRACED0 | - | TIM3_CH3 | TIM8_CH3 | - | - | UART4_TX | USART6_CK | UART5_RTS/ UART5_DE | - | - | - | SDMMC1_D0 | DCMI_D2 | - | EVENTOUT
| PC9 | U16 |  |  | TRACED1 | - | TIM3_CH4 | TIM8_CH4 | I2C3_SDA | I2S_CKIN | - | - | UART5_CTS | QUADSPI_BK1_IO0 | - | - | SDMMC1_D1 | DCMI_D3 | LCD_B2 | EVENTOUT
| PC10 | V16 |  |  | TRACED2 | - | - | DFSDM1_CKIN5 | - | - | SPI3_SCK/ I2S3_CK | USART3_TX | UART4_TX | QUADSPI_BK1_IO1 | SAI4_MCLK_B | - | SDMMC1_D2 | DCMI_D8 | LCD_R2 | EVENTOUT
| PC11 | U17 |  |  | TRACED3 | - | - | DFSDM1_DATIN5 | - | - | SPI3_MISO/ I2S3_SDI | USART3_RX | UART4_RX | QUADSPI_BK2_NCS | SAI4_SCK_B | - | SDMMC1_D3 | DCMI_D4 | - | EVENTOUT
| PC12 | V17 |  |  | TRACECLK | MCO2 | SAI4_D3 | - | - | - | SPI3_MOSI/ I2S3_SDO | USART3_CK | UART5_TX | - | SAI4_SD_B | - | SDMMC1_CK | DCMI_D9 | - | EVENTOUT
| PC13 | D6 |  | TP49 | - | - | - | - | - | - | - | - | - | - | - | - | - | - | - | EVENTOUT | RTC_OUT1/RTC_TS/RTC_LSCO, TAMP_IN1/TAMP_OUT2/TAMP_OUT3, WKUP3 | Connected Internally to PMIC_WAKEUP
| PC14 | N2 |  |  | - | - | - | - | - | - | - | - | - | - | - | - | - | - | - | EVENTOUT | OSC32_IN
| PC15 | N1 |  |  | - | - | - | - | - | - | - | - | - | - | - | - | - | - | - | EVENTOUT | OSC32_OUT
Port D | PD0 | V11 | PA22 |  | - | - | I2C6_SDA | DFSDM1_CKIN6 | I2C5_SDA | - | SAI3_SCK_A | - | UART4_RX | FDCAN1_RX | SDMMC3_CMD | DFSDM1_DATIN7 | FMC_AD2/ FMC_D2 | - | - | EVENTOUT
| PD1 | U11 | PB20 |  | - | - | I2C6_SCL | DFSDM1_DATIN6 | I2C5_SCL | - | SAI3_SD_A | - | UART4_TX | FDCAN1_TX | SDMMC3_D0 | DFSDM1_CKIN7 | FMC_AD3/ FMC_D3 | - | - | EVENTOUT
| PD2 | U18 |  |  | - | - | TIM3_ETR | - | I2C5_SMBA | - | UART4_RX | - | UART5_RX | - | - | - | SDMMC1_CMD | DCMI_D11 | - | EVENTOUT
| PD3 | T11 | PB21 |  | HDP5 | - | - | DFSDM1_CKOUT | - | SPI2_SCK/ I2S2_CK | DFSDM1_DATIN0 | USART2_CTS/ USART2_NSS | SDMMC1_D123DIR | SDMMC2_D7 | SDMMC2_D123DIR | SDMMC1_D7 | FMC_CLK | DCMI_D5 | LCD_G7 | EVENTOUT
| PD4 | V10 | PA20 |  | - | - | - | - | - | - | SAI3_FS_A | USART2_RTS/ USART2_DE | - | - | SDMMC3_D1 | DFSDM1_CKIN0 | FMC_NOE | - | - | EVENTOUT
| PD5 | U10 | PB19 |  | - | - | - | - | - | - | - | USART2_TX | - | - | SDMMC3_D2 | - | FMC_NWE | - | - | EVENTOUT
| PD6 | T10 | PA21 |  | - | TIM16_CH1N | SAI1_D1 | DFSDM1_CKIN4 | DFSDM1_DATIN1 | SPI3_MOSI/ I2S3_SDO | SAI1_SD_A | USART2_RX | - | - | - | - | FMC_NWAIT | DCMI_D10 | LCD_B2 | EVENTOUT
| PD7 | U9 | PB18 | JP20-13 | TRACED6 | - | - | DFSDM1_DATIN4 | I2C2_SCL | - | DFSDM1_CKIN1 | USART2_CK | - | SPDIFRX_IN1 | SDMMC3_D3 | - | FMC_NE1 | - | - | EVENTOUT
| PD8 | B2 | PD03 |  | - | - | - | DFSDM1_CKIN3 | - | - | SAI3_SCK_B | USART3_TX | - | SPDIFRX_IN2 | - | - | FMC_AD13/ FMC_D13 | - | LCD_B7 | EVENTOUT
| PD9 | B1 | PC02 |  | - | - | - | DFSDM1_DATIN3 | - | - | SAI3_SD_B | USART3_RX | - | - | - | - | FMC_AD14/ FMC_D14 | DCMI_HSYNC | LCD_B0 | EVENTOUT
| PD10 | V6 | PA14 |  | RTC_REFIN | TIM16_BKIN | - | DFSDM1_CKOUT | I2C5_SMBA | SPI3_MISO/ I2S3_SDI | SAI3_FS_B | USART3_CK | - | - | - | - | FMC_AD15/ FMC_D15 | - | LCD_B3 | EVENTOUT
| PD11 | E18 | PC27 |  | - | - | - | LPTIM2_IN2 | I2C4_SMBA | I2C1_SMBA | - | USART3_CTS/ USART3_NSS | - | QUADSPI_ BK1_IO0 | SAI2_SD_A | - | FMC_A16/ FMC_CLE | - | - | EVENTOUT
| PD12 | F16 | PC29 | JP20-28 | - | LPTIM1_IN1 | TIM4_CH1 | LPTIM2_IN1 | I2C4_SCL | I2C1_SCL | - | USART3_RTS/ USART3_DE | - | QUADSPI_ BK1_IO1 | SAI2_FS_A | - | FMC_A17/FMC _ALE | - | - | EVENTOUT
| PD13 | F17 | PD28 | JP20-32 | - | LPTIM1_OUT | TIM4_CH2 | - | I2C4_SDA | I2C1_SDA | I2S3_MCK | - | - | QUADSPI_BK1_IO3 | SAI2_SCK_A | - | FMC_A18 | DSI_TE | - | EVENTOUT
| PD14 | C3 | PC04 | JP7-9 | - | - | TIM4_CH3 | - | - | - | SAI3_MCLK_B | - | UART8_CTS | - | - | - | FMC_AD0/ FMC_D0 | - | - | EVENTOUT
| PD15 | A2 | PC03 | JP7-10 | - | - | TIM4_CH4 | - | - | - | SAI3_MCLK_A | - | UART8_CTS | - | - | - | FMC_AD1/ FMC_D1 | - | LCD_R1 | EVENTOUT
Port E | PE0 | U7 | PB14 | JP19-27 (See Notes), JP23-14 | - | LPTIM1_ETR | TIM4_ETR | - | LPTIM2_ETR | SPI3_SCK/ I2S3_CK | SAI4_MCLK_B | - | UART8_RX | - | SAI2_MCLK_A | - | FMC_NBL0 | DCMI_D2 | - | EVENTOUT |  | On the OSD32MP1-RED PB7 and PE0 are connected to the same pin (JP19-27) if R38 is populated.
| PE1 | T7 | PB15 | JP23-13 | - | LPTIM1_IN2 | - | - | - | I2S2_MCK | SAI3_SD_B | - | UART8_TX | - | - | - | FMC_NBL1 | DCMI_D3 | - | EVENTOUT
| PE2 | A6 | PD07 |  | TRACECLK | - | SAI1_CK1 | - | I2C4_SCL | SPI4_SCK | SAI1_MCLK_A | - | - | QUADSPI_BK1_IO2 | - | ETH1_GMII_TXD3/ ETH1_MII_TXD3/ ETH1_RGMII_TXD3 | FMC_A23 | - | - | EVENTOUT
| PE3 | T12 | PA24 |  | TRACED0 | - | - | - | TIM15_BKIN | - | SAI1_SD_B | - | - | SDMMC2_CK | - | - | FMC_A19 | - | - | EVENTOUT
| PE4 | R17 |  | JP23-12 | TRACED1 | - | SAI1_D2 | DFSDM1_DATIN3 | TIM15_CH1N | SPI4_NSS | SAI1_FS_A | SDMMC2_CKIN | SDMMC1_CKIN | SDMMC2_D4 | - | SDMMC1_D4 | FMC_A20 | DCMI_D4 | LCD_B0 | EVENTOUT
| PE5 | V15 | PA27 |  | TRACED3 | - | SAI1_CK2 | DFSDM1_CKIN3 | TIM15_CH1 | SPI4_MISO | SAI1_SCK_A | SDMMC2_D0DIR | SDMMC1_D0DIR | SDMMC2_D6 | - | SDMMC1_D6 | FMC_A21 | DCMI_D6 | LCD_G0 | EVENTOUT
| PE6 | T9 | PB17 |  | TRACED2 | TIM1_BKIN2 | SAI1_D1 | - | TIM15_CH2 | SPI4_MOSI | SAI1_SD_A | SDMMC2_D0 | SDMMC1_D2 | - | SAI2_MCLK_B | - | FMC_A22 | DCMI_D7 | LCD_G1 | EVENTOUT
| PE7 | D17 |  |  | - | TIM1_ETR | TIM3_ETR | DFSDM1_DATIN2 | - | - | - | UART7_RX | - | - | QUADSPI_BK2_IO0 | - | FMC_AD4/ FMC_D4 | - | - | EVENTOUT
| PE8 | D18 |  |  | - | TIM1_CH1N | - | DFSDM1_CKIN2 | - | - | - | UART7_TX | - | - | QUADSPI_BK2_IO1 | - | FMC_AD5/ FMC_D5 | - | - | EVENTOUT
| PE9 | E16 |  |  | - | TIM1_CH1 | - | DFSDM1_CKOUT | - | - | - | UART7_RTS/ UART7_DE | - | - | QUADSPI_BK2_IO2 | - | FMC_AD6/ FMC_D6 | - | - | EVENTOUT
| PE10 | E17 |  |  | - | TIM1_CH2N | - | DFSDM1_DATIN4 | - | - | - | UART7_CTS | - | - | QUADSPI_BK2_IO3 | - | FMC_AD7/ FMC_D7 | - | - | EVENTOUT
| PE11 | V5 | PA12 | JP20-40 | - | TIM1_CH2 | - | DFSDM1_CKIN4 | - | SPI4_NSS | - | USART6_CK | - | - | SAI2_SD_B | - | FMC_AD8/ FMC_D8 | DCMI_D4 | LCD_G3 | EVENTOUT
| PE12 | U5 | PB11 |  | - | TIM1_CH3N | - | DFSDM1_DATIN5 | - | SPI4_SCK | - | - | SDMMC1_D0DIR | - | SAI2_SCK_B | - | FMC_AD9/ FMC_D9 | - | LCD_B4 | EVENTOUT
| PE13 | T5 | PB13 | JP23-10 | HDP2 | TIM1_CH3 | - | DFSDM1_CKIN5 | - | SPI4_MISO | - | - | - | - | SAI2_FS_B | - | FMC_AD10/ FMC_D10 | DCMI_D6 | LCD_DE | EVENTOUT
| PE14 | V4 | PA11 |  | - | TIM1_CH4 | - | - | - | SPI4_MOSI | - | - | UART8_RTS/ UART8_DE | - | SAI2_MCLK_B | SDMMC1_D123DIR | FMC_AD11/ FMC_D11 | LCD_G0 | LCD_CLK | EVENTOUT
| PE15 | U4 | PB10 |  | HDP3 | TIM1_BKIN | - | - | TIM15_BKIN | - | - | USART2_CTS/ USART2_NSS | UART8_CTS | - | FMC_NCE2 | - | FMC_AD12/ FMC_D12 | - | LCD_R7 | EVENTOUT
Port F | PF0 | U8 | PB16 | JP20-18 | - | - | - | - | I2C2_SDA | - | - | - | - | SDMMC3_D0 | SDMMC3_CKIN | - | FMC_A0 | - | - | EVENTOUT
| PF1 | V8 | PA18 | JP20-16 | - | - | - | - | I2C2_SCL | - | - | - | - | SDMMC3_CMD | SDMMC3_CDIR | - | FMC_A1 | - | - | EVENTOUT
| PF2 | T18 |  |  | - | - | - | - | I2C2_SMBA | - | - | - | - | SDMMC2_D0DIR | SDMMC3_D0DIR | SDMMC1_D0DIR | FMC_A2 | - | - | EVENTOUT
| PF3 | C6 | PC05 | JP19-21 | - | - | - | - | - | - | - | - | - | - | - | ETH1_GMII_ TX_ER | FMC_A3 | - | - | EVENTOUT
| PF4 | V7 | PA16 | JP20-22 | - | - | - | - | - | - | - | USART2_RX | - | SDMMC3_D1 | SDMMC3_D123DIR | - | FMC_A4 | - | - | EVENTOUT
| PF5 | T8 | PA17 | JP20-37 | - | - | - | - | - | - | - | USART2_TX | - | SDMMC3_D2 | - | - | FMC_A5 | - | - | EVENTOUT
| PF6 | F18 | PC28 | JP20-24, JP7-3 | - | TIM16_CH1 | - | - | - | SPI5_NSS | SAI1_SD_B | UART7_RX | - | QUADSPI_BK1_IO3 | - | - | SAI4_SCK_B | - | - | EVENTOUT
| PF7 | G16 |  | JP20-23, JP7-4 | - | TIM17_CH1 | - | - | - | SPI5_SCK | SAI1_MCLK_B | UART7_TX | - | QUADSPI_BK1_IO2 | - | - | - | - | - | EVENTOUT
| PF8 | G17 |  | JP20-21, JP7-5 | TRACED12 | TIM16_CH1N | - | - | - | SPI5_MISO | SAI1_SCK_B | UART7_RTS/ UART7_DE | - | TIM13_CH1 | QUADSPI_BK1_IO0 | - | - | - | - | EVENTOUT
| PF9 | G18 |  | JP20-19, JP7-6 | TRACED13 | TIM17_CH1N | - | - | - | SPI5_MOSI | SAI1_FS_B | UART7_CTS | - | TIM14_CH1 | QUADSPI_BK1_IO1 | - | - | - | - | EVENTOUT
| PF10 | H16 |  |  | - | TIM16_BKIN | SAI1_D3 | SAI4_D4 | - | - | SAI1_D4 | - | - | QUADSPI_CLK | - | - | SAI4_D3 | DCMI_D11 | LCD_DE | EVENTOUT
| PF11 | B18 | PD27 | JP19-26 | - | - | - | - | - | SPI5_MOSI | - | - | - | - | SAI2_SD_B | - | - | DCMI_D12 | LCD_G5 | EVENTOUT | ADC1_INP2
| PF12 | C11 | PD18 | JP19-15 | TRACED4 | - | - | - | - | - | - | - | - | - | - | ETH1_GMII_RXD4 | FMC_A6 | - | - | EVENTOUT | ADC1_INP6, ADC1_INN2
| PF13 | A10 | PD11 | JP20-26 | TRACED5 | - | - | DFSDM1_DATIN6 | I2C4_SMBA | I2C1_SMBA | DFSDM1_DATIN3 | - | - | - | - | ETH1_GMII_RXD5 | FMC_A7 | - | - | EVENTOUT | ADC2_INP2
| PF14 | B10 | PC10 |  | TRACED6 | - | - | DFSDM1_CKIN6 | I2C4_SCL | I2C1_SCL | - | - | - | - | - | ETH1_GMII_RXD6 | FMC_A8 | - | - | EVENTOUT | ADC2_INP6, ADC2_INN2
| PF15 | C10 | PD17 | JP20-27 | TRACED7 | - | - | - | I2C4_SDA | I2C1_SDA | - | - | - | - | - | ETH1_GMII_RXD7 | FMC_A9 | - | - | EVENTOUT
Port G | PG0 | C8 | PD15 |  | TRACED0 | - | - | DFSDM1_DATIN0 | - | - | - | - | - | - | - | ETH1_GMII_ TXD4 | FMC_A10 | - | - | EVENTOUT
| PG1 | B8 | PC08 |  | TRACED1 | - | - | - | - | - | - | - | - | - | - | ETH1_GMII_ TXD5 | FMC_A11 | - | - | EVENTOUT
| PG2 | A8 | PD09 | JP20-29 | TRACED2 | MCO2 | - | TIM8_BKIN | - | - | - | - | - | - | - | ETH1_GMII_TXD6 | FMC_A12 | - | - | EVENTOUT
| PG3 | C9 | PD16 |  | TRACED3 | - | - | TIM8_BKIN2 | DFSDM1_CKIN1 | - | - | - | - | - | - | ETH1_GMII_TXD7 | FMC_A13 | - | - | EVENTOUT
| PG4 | B9 | PC09 |  | - | TIM1_BKIN2 | - | - | - | - | - | - | - | - | - | ETH1_GMII_GTX_CLK/ ETH1_RGMII_GTX_CLK | FMC_A14 | - | - | EVENTOUT
| PG5 | C15 | PD19 |  | - | TIM1_ETR | - | - | - | - | - | - | - | - | - | ETH1_GMII_CLK125/ ETH1_RGMII_CLK125 | FMC_A15 | - | - | EVENTOUT
| PG6 | U15 | PB26 |  | TRACED14 | TIM17_BKIN | - | - | - | - | - | - | - | - | SDMMC2_CMD | - | - | DCMI_D12 | LCD_R7 | EVENTOUT
| PG7 | H17 |  |  | TRACED5 | - | - | - | - | - | SAI1_MCLK_A | USART6_CK | UART8_RTS/ UART8_DE | QUADSPI_CLK | - | QUADSPI_BK2_IO3 | - | DCMI_D13 | LCD_CLK | EVENTOUT
| PG8 | D16 |  | JP20-11 | TRACED15 | TIM2_CH1/ TIM2_ETR | ETH_CLK | TIM8_ETR | - | SPI6_NSS | SAI4_D2 | USART6_RTS/ USART6_DE | USART3_RTS/ USART3_DE | SPDIFRX_IN3 | SAI4_FS_A | ETH1_PPS_OUT | - | - | LCD_G7 | EVENTOUT
| PG9 | M17 |  | JP23-5 | DBTRGO | - | - | - | - | - | - | USART6_RX | SPDIFRX_IN4 | QUADSPI_BK2_IO2 | SAI2_FS_B | - | FMC_NE2/FMC_NCE | DCMI_VSYNC | LCD_R1 | EVENTOUT
| PG10 | C18 |  |  | TRACED10 | - | - | - | - | - | - | - | UART8_CTS | LCD_G3 | SAI2_SD_B | QUADSPI_BK2_IO2 | FMC_NE3 | DCMI_D2 | LCD_B2 | EVENTOUT
| PG11 | C14 | PTXD |  | TRACED11 | - | - | - | USART1_TX | - | UART4_TX | - | SPDIFRX_IN1 | - | - | ETH1_GMII_ TX_EN/ ETH1_MII_ TX_EN/ ETH1_RGMII_TX_CTL/ ETH1_RMII_TX_EN | - | DCMI_D3 | LCD_B3 | EVENTOUT
| PG12 | A4 | PD05 |  | - | LPTIM1_IN1 | - | - | - | SPI6_MISO | SAI4_CK2 | USART6_RTS/ USART6_DE | SPDIFRX_IN2 | LCD_B4 | SAI4_SCK_A | ETH1_PHY_ INTN | FMC_NE4 | - | LCD_B1 | EVENTOUT
| PG13 | B7 | PC07 |  | TRACED0 | LPTIM1_OUT | SAI1_CK2 | - | SAI4_CK1 | SPI6_SCK | SAI1_SCK_A | USART6_CTS/ USART6_NSS | - | - | SAI4_MCLK_A | ETH1_GMII_ TXD0/ ETH1_MII_ TXD0/ ETH1_RGMII_ TXD0/ ETH1_RMII_ TXD0 | FMC_A24 | - | LCD_R0 | EVENTOUT
| PG14 | A7 | PD08 |  | TRACED1 | LPTIM1_ETR | - | - | - | SPI6_MOSI | SAI4_D1 | USART6_TX | - | QUADSPI_BK2_IO3 | SAI4_SD_A | ETH1_GMII_TXD1/ ETH1_MII_TXD1/ ETH1_RGMII_TXD1/ ETH1_RMII_TXD1 | FMC_A25 | - | LCD_B0 | EVENTOUT
| PG15 | V9 | PA19 | JP20-15 | TRACED7 | - | SAI1_D2 | - | I2C2_SDA | - | SAI1_FS_A | USART6_CTS/ USART6_NSS | - | - | SDMMC3_CK | - | - | DCMI_D13 | - | EVENTOUT
Port H | PH0 | J2 |  | TP47 | - | - | - | - | - | - | - | - | - | - | - | - | - | - | - | EVENTOUT | OSC_IN | Internal Use Only. Connected to integrated oscillator
| PH1 | #N/A (See Notes) |  |  | - | - | - | - | - | - | - | - | - | - | - | - | - | - | - | EVENTOUT | OSC_OUT | Internal Use Only. Connected to integrated oscillator
| PH2 | B13 |  |  | - | LPTIM1_IN2 | - | - | - | - | - | - | - | QUADSPI_BK2_IO0 | SAI2_SCK_B | ETH1_GMII_CRS/ ETH1_MII_CRS | - | - | LCD_R0 | EVENTOUT
| PH3 | C13 |  |  | - | - | - | DFSDM1_CKIN4 | - | - | - | - | - | QUADSPI_BK2_IO1 | SAI2_MCLK_B | ETH1_GMII_COL/ ETH1_MII_COL | - | - | LCD_R1 | EVENTOUT
| PH4 | U6 | PB12 |  | - | - | - | - | I2C2_SCL | - | - | - | - | LCD_G5 | - | - | - | - | LCD_G4 | EVENTOUT
| PH5 | T6 | PA15 |  | - | - | - | - | I2C2_SDA | SPI5_NSS | - | - | - | - | - | - | SAI4_SD_B | - | - | EVENTOUT
| PH6 | B5 |  | JP19-23 | - | - | TIM12_CH1 | - | I2C2_SMBA | SPI5_SCK | - | - | - | - | - | ETH1_GMII_RXD2/ ETH1_MII_RXD2/ ETH1_RGMII_RXD2 | MDIOS_MDIO | DCMI_D8 | - | EVENTOUT
| PH7 | C5 |  |  | - | - | - | - | I2C3_SCL | SPI5_MISO | - | - | - | - | - | ETH1_GMII_RXD3/ ETH1_MII_RXD3/ ETH1_RGMII_RXD3 | MDIOS_MDC | DCMI_D9 | - | EVENTOUT
| PH8 | T4 | PA13 |  | - | - | TIM5_ETR | - | I2C3_SDA | - | - | - | - | - | - | - | - | DCMI_HSYNC | LCD_R2 | EVENTOUT
| PH9 | V3 | PA10 |  | - | - | TIM12_CH2 | - | I2C3_SMBA | - | - | - | - | - | - | - | - | DCMI_D0 | LCD_R3 | EVENTOUT
| PH10 | U3 | PB09 | JP19-31 | - | - | TIM5_CH1 | - | I2C4_SMBA | I2C1_SMBA | - | - | - | - | - | - | - | DCMI_D1 | LCD_R4 | EVENTOUT
| PH11 | V2 | PA09 | JP19-33, JP20-31 | - | - | TIM5_CH2 | - | I2C4_SCL | I2C1_SCL | - | - | - | - | - | - | - | DCMI_D2 | LCD_R5 | EVENTOUT
| PH12 | U2 | PB08 | JP19-34 | HDP2 | - | TIM5_CH3 | - | I2C4_SDA | I2C1_SDA | - | - | - | - | - | - | - | DCMI_D3 | LCD_R6 | EVENTOUT
| PH13 | U1 | PA08 | JP19-5 | - | - | - | TIM8_CH1N | - | - | - | - | UART4_TX | FDCAN1_TX | - | - | - | - | LCD_G2 | EVENTOUT
| PH14 | T1 | PA07 | JP19-9 | - | - | - | TIM8_CH2N | - | - | - | - | UART4_RX | FDCAN1_RX | - | - | - | DCMI_D4 | LCD_G3 | EVENTOUT
| PH15 | T2 | PB07 | JP19-13 | - | - | - | TIM8_CH3N | - | - | - | - | - | - | - | - | - | DCMI_D11 | LCD_G4 | EVENTOUT
Port I | PI0 | T3 | PA05 |  | - | - | TIM5_CH4 | - | - | SPI2_NSS/ I2S2_WS | - | - | - | - | - | - | - | DCMI_D13 | LCD_G5 | EVENTOUT
| PI1 | R1 | PA06 |  | - | - | - | TIM8_BKIN2 | - | SPI2_SCK/ I2S2_CK | - | - | - | - | - | - | - | DCMI_D8 | LCD_G6 | EVENTOUT
| PI2 | R2 | PB06 |  | - | - | - | TIM8_CH4 | - | SPI2_MISO/ I2S2_SDI | - | - | - | - | - | - | - | DCMI_D9 | LCD_G7 | EVENTOUT
| PI3 | R3 | PB05 |  | - | - | - | TIM8_ETR | - | SPI2_MOSI/ I2S2_SDO | - | - | - | - | - | - | - | DCMI_D10 | - | EVENTOUT
| PI4 | P1 | PB04 | JP23-11 | - | - | - | TIM8_BKIN | - | - | - | - | - | - | SAI2_MCLK_A | - | - | DCMI_D5 | LCD_B4 | EVENTOUT
| PI5 | P2 | PA04 | JP19-3, JP20-12 | - | - | - | TIM8_CH1 | - | - | - | - | - | - | SAI2_SCK_A | - | - | DCMI_VSYNC | LCD_B5 | EVENTOUT
| PI6 | P3 | PA03 | JP19-7, JP20-38 | - | - | - | TIM8_CH2 | - | - | - | - | - | - | SAI2_SD_A | - | - | DCMI_D6 | LCD_B6 | EVENTOUT
| PI7 | N3 | PB03 | JP19-11, JP20-35 | - | - | - | TIM8_CH3 | - | - | - | - | - | - | SAI2_FS_A | - | - | DCMI_D7 | LCD_B7 | EVENTOUT
| PI8 | C1 |  |  | - | - | - | - | - | - | - | - | - | - | - | - | - | - | - | EVENTOUT | RTC_OUT2/RTC_LSCO, TAMP_IN2/TAMP_OUT3, WKUP4
| PI9 | C2 |  |  | HDP1 | - | - | - | - | - | - | - | UART4_RX | FDCAN1_RX | - | - | - | - | LCD_VSYNC | EVENTOUT
| PI10 | B4 |  |  | HDP0 | - | - | - | - | - | - | - | USART3_CTS/ USART3_NSS | - | - | ETH1_GMII_ RX_ER/ ETH1_MII_ RX_ER | - | - | LCD_HSYNC | EVENTOUT
| PI11 | C4 |  | JP20-7 | MCO1 | - | - | - | - | I2S_CKIN | - | - | - | LCD_G6 | - | - | - | - | - | EVENTOUT | WKUP5
Port Z | PZ0 | F1 | PD12 |  | - | - | I2C6_SCL | I2C2_SCL | - | SPI1_SCK/ I2S1_CK | - | USART1_CK | SPI6_SCK | - | - | - | - | - | - | EVENTOUT
| PZ1 | F2 | PC12 |  | - | - | I2C6_SDA | I2C2_SDA | I2C5_SDA | SPI1_MISO/ I2S1_SDI | I2C4_SDA | USART1_RX | SPI6_MISO | - | - | - | - | - | - | EVENTOUT
| PZ2 | F3 | PD13 |  | - | - | I2C6_SCL | I2C2_SCL | I2C5_SMBA | SPI1_MOSI/ I2S1_SDO | I2C4_SMBA | USART1_TX | SPI6_MOSI | - | - | - | - | - | - | EVENTOUT
| PZ3 | E1 | PC13 |  | - | - | I2C6_SDA | I2C2_SDA | I2C5_SDA | SPI1_NSS/ I2S1_WS | I2C4_SDA | USART1_CTS/ USART1_NSS | SPI6_NSS | - | - | - | - | - | - | EVENTOUT
| PZ4 | E2 |  | JP7-13 | - | - | I2C6_SCL | I2C2_SCL | I2C5_SCL | - | I2C4_SCL | - | - | - | - | - | - | - | - | EVENTOUT
| PZ5 | E3 |  | JP7-14 | - | - | I2C6_SDA | I2C2_SDA | I2C5_SDA | - | I2C4_SDA | USART1_RTS/ USART1_DE | - | - | - | - | - | - | - | EVENTOUT
| PZ6 | D1 |  |  | - | - | I2C6_SCL | I2C2_SCL | USART1_CK | I2S1_MCK | I2C4_SMBA | USART1_RX | - | - | - | - | - | - | - | EVENTOUT
| PZ7 | D2 |  |  | - | - | I2C6_SDA | I2C2_SDA | - | - | - | USART1_TX | - | - | - | - | - | - | - | EVENTOUT