## Introduction
OSD32MP15x Family
Rev. 3.0
2020-12-08
Pin Mapping between OSD32MP15x, the STM32MP1, and other integrated devices
This document is a quick reference to understand the mapping of the pins between the OSD32MP15x Family of devices, the STM32MP1 processor and other devices contained within. This document contains two tabs:
1) | Mapping sorted by OSD32MP15x Signal Name
2) | Mapping sorted by Discrete Device and Signal Names
There are a couple of high level differences between the OSD32MP15x and the STM32MP1 that are helpful to understand when using this document:
1) | The OSD32MP15x integrates the DDR. Therefore all DDR related pins are not pinned out on the OSD32MP1.
2) | The OSD32MP15x integrates the power management IC (PMIC). Therefore, all power inputs on the STM32MP1 are internally connected. Also, while pins might share a name between the STM32MP1 and OSD32MP15x, such as VDD_CORE, this pin is a power input on the STM32MP1 but a power output on the OSD32MP15x. There are also a number of pins available on the OSD32MP15x related to the other integrated components that do not exist on the STM32MP1.
To print this document, you can use a custom scaling of 83%
Rev 1.0 | Initial Release
Rev 2.0 | Changed PC14-OSC_IN (N2) to LSE_OSC_TP; PC15-OSC_OUT (N1) to RSVD
Rev 3.0 | Updated HSE_OSC_OE to HSE_OSC_OEN, LSE_OSC_TP to PC14-OSC32_IN, and RSVD (N1) to PC15-OSC32_OUT to match Datasheet

## OSD32MP15x to Discrete Mapping
OSD32MP15x Family
Rev. 3.0
2020-12-08
Pin Mapping between OSD32MP15x, the STM32MP1, and other integrated devices
OSD32MP15x Pin Name | OSD32MP15x Pin Number | Discrete Device | Discrete Device Signal Name | Discrete Device Pin Number | Comments
ANA0 | L1 | STM32MP1 | ANA0 | U3
ANA1 | L2 | STM32MP1 | ANA1 | U4
BOOT0 | J6 | STM32MP1 | BOOT0 | N1 | Must be connected to VDD or VSS. Can use adjacent VDD or VSS ball.
BOOT1 | H6 | STM32MP1 | BOOT1 | N4 | Must be connected to VDD or VSS. Can use adjacent VDD or VSS ball.
BOOT2 | G6 | STM32MP1 | BOOT2 | M2 | Must be connected to VDD or VSS. Can use adjacent VDD or VSS ball.
BYPASS_REG1V8 | M10 | STM32MP1 | BYPASS_REG1V8 | AB13
DSI_CKN | P16 | STM32MP1 | DSI_CKN | A16
DSI_CKP | N16 | STM32MP1 | DSI_CKP | B16
DSI_D0N | P18 | STM32MP1 | DSI_D0N | B15
DSI_D0P | P17 | STM32MP1 | DSI_D0P | C15
DSI_D1N | N18 | STM32MP1 | DSI_D1N | A17
DSI_D1P | N17 | STM32MP1 | DSI_D1P | B17
EEPROM_WP | P4 | EEPROM | WP | 5 | Write Protect Pin for EEPROM. It is internally Pulled Up. Refer to the Passives Section for more information
HSE_OSC_OEN | J1 | Main Oscillator | OE | 1 | Enable Pin for the integrated HSE. It is internally Pulled Up. Refer to the Passives Section for more information
HSE_OSC_TP | J2 | STM32MP1 | PH0-OSC_IN | P1 | Output of HSE That is connected to input for HSE PH0-OSC_IN
JTCK-SWCLK | R15 | STM32MP1 | JTCK-SWCLK | B20
JTDI | R13 | STM32MP1 | JTDI | A20
JTDO-TRACESWO | R12 | STM32MP1 | JTDO-TRACESWO | A19
JTMS-SWDIO | R14 | STM32MP1 | JTMS-SWDIO | C20
NJTRST | R11 | STM32MP1 | NJTRST | B19
NRST | M3 | STM32MP1 | NRST | M3
NRST_CORE | N4 | STM32MP1 | NRST_CORE | M4
OTG_VBUS | K9 | STM32MP1 | OTG_VBUS | AC19
PA0/PMIC_INTN | L3 | STM32MP1 | PA0 | AB3 | This pin is connected internally to PMIC INTN
PA1 | C16 | STM32MP1 | PA1 | AA4
PA10 | L16 | STM32MP1 | PA10 | Y17
PA11 | L17 | STM32MP1 | PA11 | AA18
PA12 | L18 | STM32MP1 | PA12 | AB19
PA13 | A3 | STM32MP1 | PA13 | N2
PA14 | B3 | STM32MP1 | PA14 | T2
PA15 | T15 | STM32MP1 | PA15 | C19
PA2 | A15 | STM32MP1 | PA2 | AC3
PA3 | A5 | STM32MP1 | PA3 | U2
PA4 | B16 | STM32MP1 | PA4 | V4
PA5 | A16 | STM32MP1 | PA5 | V3
PA6 | B17 | STM32MP1 | PA6 | AC8
PA7 | A12 | STM32MP1 | PA7 | AB8
PA8 | T17 | STM32MP1 | PA8 | A13
PA9 | U12 | STM32MP1 | PA9 | A8
PB0 | A11 | STM32MP1 | PB0 | AB6
PB1 | B11 | STM32MP1 | PB1 | AA7
PB10 | A13 | STM32MP1 | PB10 | Y3
PB11 | A9 | STM32MP1 | PB11 | AB1
PB12 | B14 | STM32MP1 | PB12 | AC5
PB13 | A14 | STM32MP1 | PB13 | AA10
PB14 | T14 | STM32MP1 | PB14 | C13
PB15 | V13 | STM32MP1 | PB15 | B12
PB2 | M18 | STM32MP1 | PB2 | Y16
PB3 | V14 | STM32MP1 | PB3 | A11
PB4 | U14 | STM32MP1 | PB4 | B13
PB5 | C17 | STM32MP1 | PB5 | Y8
PB6 | H18 | STM32MP1 | PB6 | Y14
PB7 | V12 | STM32MP1 | PB7 | D11
PB8 | T13 | STM32MP1 | PB8 | AB10
PB9 | U13 | STM32MP1 | PB9 | B10
PC0 | A17 | STM32MP1 | PC0 | AB5
PC1 | B15 | STM32MP1 | PC1 | AA6
PC10 | V16 | STM32MP1 | PC10 | D15
PC11 | U17 | STM32MP1 | PC11 | D16
PC12 | V17 | STM32MP1 | PC12 | D13
PC13/PMIC_WAKEUP | D6 | STM32MP1 | PC13 | K2 | This pin is connected internally to PMIC WAKEUP
PC14-OSC32_IN | N2 | STM32MP1 | PC14-OSC32_IN | L2
PC15-OSC32_OUT | N1 | STM32MP1 | PC15-OSC32_OUT | L1
PC2 | C7 | STM32MP1 | PC2 | Y2
PC3 | B6 | STM32MP1 | PC3 | W2
PC4 | B12 | STM32MP1 | PC4 | AC7
PC5 | C12 | STM32MP1 | PC5 | AB7
PC6 | R18 | STM32MP1 | PC6 | B14
PC7 | R16 | STM32MP1 | PC7 | B11
PC8 | T16 | STM32MP1 | PC8 | D18
PC9 | U16 | STM32MP1 | PC9 | D17
PD0 | V11 | STM32MP1 | PD0 | B8
PD1 | U11 | STM32MP1 | PD1 | B9
PD10 | V6 | STM32MP1 | PD10 | B5
PD11 | E18 | STM32MP1 | PD11 | AC10
PD12 | F16 | STM32MP1 | PD12 | Y18
PD13 | F17 | STM32MP1 | PD13 | AA19
PD14 | C3 | STM32MP1 | PD14 | L3
PD15 | A2 | STM32MP1 | PD15 | J2
PD2 | U18 | STM32MP1 | PD2 | D12
PD3 | T11 | STM32MP1 | PD3 | D14
PD4 | V10 | STM32MP1 | PD4 | B6
PD5 | U10 | STM32MP1 | PD5 | A7
PD6 | T10 | STM32MP1 | PD6 | D2
PD7 | U9 | STM32MP1 | PD7 | D10
PD8 | B2 | STM32MP1 | PD8 | K3
PD9 | B1 | STM32MP1 | PD9 | K1
PDR_ON | M6 | STM32MP1 | PDR_ON | R3
PDR_ON_CORE | L6 | STM32MP1 | PDR_ON_CORE | T3
PE0 | U7 | STM32MP1 | PE0 | D6
PE1 | T7 | STM32MP1 | PE1 | C8
PE10 | E17 | STM32MP1 | PE10 | Y15
PE11 | V5 | STM32MP1 | PE11 | A4
PE12 | U5 | STM32MP1 | PE12 | B4
PE13 | T5 | STM32MP1 | PE13 | A3
PE14 | V4 | STM32MP1 | PE14 | C6
PE15 | U4 | STM32MP1 | PE15 | D3
PE2 | A6 | STM32MP1 | PE2 | Y1
PE3 | T12 | STM32MP1 | PE3 | C9
PE4 | R17 | STM32MP1 | PE4 | D19
PE5 | V15 | STM32MP1 | PE5 | C11
PE6 | T9 | STM32MP1 | PE6 | C10
PE7 | D17 | STM32MP1 | PE7 | AA11
PE8 | D18 | STM32MP1 | PE8 | AC13
PE9 | E16 | STM32MP1 | PE9 | AA9
PF0 | U8 | STM32MP1 | PF0 | D8
PF1 | V8 | STM32MP1 | PF1 | A5
PF10 | H16 | STM32MP1 | PF10 | Y12
PF11 | B18 | STM32MP1 | PF11 | Y10
PF12 | C11 | STM32MP1 | PF12 | Y9
PF13 | A10 | STM32MP1 | PF13 | Y5
PF14 | B10 | STM32MP1 | PF14 | AC4
PF15 | C10 | STM32MP1 | PF15 | Y4
PF2 | T18 | STM32MP1 | PF2 | A14
PF3 | C6 | STM32MP1 | PF3 | U1
PF4 | V7 | STM32MP1 | PF4 | D9
PF5 | T8 | STM32MP1 | PF5 | D7
PF6 | F18 | STM32MP1 | PF6 | AA13
PF7 | G16 | STM32MP1 | PF7 | AB12
PF8 | G17 | STM32MP1 | PF8 | AC11
PF9 | G18 | STM32MP1 | PF9 | AA14
PG0 | C8 | STM32MP1 | PG0 | AC2
PG1 | B8 | STM32MP1 | PG1 | W1
PG10 | C18 | STM32MP1 | PG10 | AB11
PG11 | C14 | STM32MP1 | PG11 | Y7
PG12 | A4 | STM32MP1 | PG12 | K4
PG13 | B7 | STM32MP1 | PG13 | AA2
PG14 | A7 | STM32MP1 | PG14 | AA1
PG15 | V9 | STM32MP1 | PG15 | B7
PG2 | A8 | STM32MP1 | PG2 | V2
PG3 | C9 | STM32MP1 | PG3 | T4
PG4 | B9 | STM32MP1 | PG4 | AB2
PG5 | C15 | STM32MP1 | PG5 | Y6
PG6 | U15 | STM32MP1 | PG6 | A10
PG7 | H17 | STM32MP1 | PG7 | AC14
PG8 | D16 | STM32MP1 | PG8 | AB9
PG9 | M17 | STM32MP1 | PG9 | Y13
PH10 | U3 | STM32MP1 | PH10 | C2
PH11 | V2 | STM32MP1 | PH11 | C4
PH12 | U2 | STM32MP1 | PH12 | B2
PH13 | U1 | STM32MP1 | PH13 | D1
PH14 | T1 | STM32MP1 | PH14 | C3
PH15 | T2 | STM32MP1 | PH15 | B1
PH2 | B13 | STM32MP1 | PH2 | AB4
PH3 | C13 | STM32MP1 | PH3 | AA3
PH4 | U6 | STM32MP1 | PH4 | B3
PH5 | T6 | STM32MP1 | PH5 | A2
PH6 | B5 | STM32MP1 | PH6 | Y11
PH7 | C5 | STM32MP1 | PH7 | W4
PH8 | T4 | STM32MP1 | PH8 | D5
PH9 | V3 | STM32MP1 | PH9 | C5
PI0 | T3 | STM32MP1 | PI0 | C1
PI1 | R1 | STM32MP1 | PI1 | E3
PI10 | B4 | STM32MP1 | PI10 | T1
PI11 | C4 | STM32MP1 | PI11 | P4
PI2 | R2 | STM32MP1 | PI2 | E2
PI3 | R3 | STM32MP1 | PI3 | E1
PI4 | P1 | STM32MP1 | PI4 | E4
PI5 | P2 | STM32MP1 | PI5 | F3
PI6 | P3 | STM32MP1 | PI6 | F4
PI7 | N3 | STM32MP1 | PI7 | F2
PI8 | C1 | STM32MP1 | PI8 | L4
PI9 | C2 | STM32MP1 | PI9 | H4
PMIC_BSTIN | L8 | STPMIC1A | VLXBST | 33 | Input to PMIC Boost
PMIC_BSTIN | L9 | STPMIC1A | VLXBST | 33 | Input to PMIC Boost
PMIC_BSTIN | M8 | STPMIC1A | VLXBST | 33 | Input to PMIC Boost
PMIC_BSTIN | M9 | STPMIC1A | VLXBST | 33 | Input to PMIC Boost
PMIC_BSTOUT | J8 | STPMIC1A | BSTOUT | 34 | Output of PMIC Boost
PMIC_BSTOUT | J9 | STPMIC1A | BSTOUT | 34 | Output of PMIC Boost
PMIC_LDO1 | J4 | STPMIC1A | LDO1OUT | 23 | Output of PMIC LDO1
PMIC_LDO2 | G4 | STPMIC1A | LDO2OUT | 18 | Output of PMIC LDO2
PMIC_LDO25IN | G3 | STPMIC1A | LDO25IN | 19 | Input to PMIC LDO2 and LDO5
PMIC_LDO5 | G8 | STPMIC1A | LDO5OUT | 20 | Output of PMIC LDO5
PMIC_LDO6 | H4 | STPMIC1A | LDO6OUT | 21 | Output of PMIC LDO6
PMIC_PONKEYN | D3 | STPMIC1A | PONKEYn | 17 | PMIC PONKEYn
PMIC_SWIN | H8 | STPMIC1A | SWIN | 37 | Input of PMIC PWR_SW
PMIC_SWIN | H9 | STPMIC1A | SWIN | 37 | Input of PMIC PWR_SW
PMIC_SWOUT | G10 | STPMIC1A | SWOUT | 38 | Output of PMIC PWR_SW
PMIC_SWOUT | G9 | STPMIC1A | SWOUT | 38 | Output of PMIC PWR_SW
PMIC_VBUSOTG | K8 | STPMIC1A | VBUSOTG | 35 | Output of PMIC PWR_USB_SW
PMIC_VOUT4 | H3 | STPMIC1A | VLX4 | 25 | Output of PMIC Buck4
PMIC_VOUT4 | J3 | STPMIC1A | VLX4 | 25 | Output of PMIC Buck4
PWR_LP | K6 | STM32MP1 | PWR_LP | N3
PWR_ON/PMIC_PWRCTRL | D5 | STM32MP1 | PWR_ON | R2 | This pin is connected internally to the PMIC PWRCTRL Pin
PZ0 | F1 | STM32MP1 | PZ0 | G3
PZ1 | F2 | STM32MP1 | PZ1 | G1
PZ2 | F3 | STM32MP1 | PZ2 | J4
PZ3 | E1 | STM32MP1 | PZ3 | G4
PZ4/PMIC_SCL | E2 | STM32MP1 | PZ4 | G2 | This Pin must be configured as an I2C Bus. It is connected internally to PMIC SCL and EEPROM SCL
PZ5/PMIC_SDA | E3 | STM32MP1 | PZ5 | H2 | This Pin must be configured as an I2C Bus. It is connected internally to PMIC SDA and EEPROM SDA
PZ6 | D1 | STM32MP1 | PZ6 | H1
PZ7 | D2 | STM32MP1 | PZ7 | J3
RSVD | D10 |  |  |  | Reserved for Future Use
RSVD | D7 |  |  |  | Reserved for Future Use
RSVD | D8 |  |  |  | Reserved for Future Use
RSVD | D9 |  |  |  | Reserved for Future Use
RSVD | H12 |  |  |  | Reserved for Future Use
RSVD | M16 |  |  |  | Reserved for Future Use
RSVD | P10 |  |  |  | Reserved for Future Use
RSVD | P9 |  |  |  | Reserved for Future Use
RSVD | R10 |  |  |  | Reserved for Future Use
RSVD | R9 |  |  |  | Reserved for Future Use
USB_DM1 | K18 | STM32MP1 | USB_DM1 | AB17
USB_DM2 | J17 | STM32MP1 | USB_DM2 | AB16
USB_DP1 | K17 | STM32MP1 | USB_DP1 | AC17
USB_DP2 | J18 | STM32MP1 | USB_DP2 | AC16
VBAT | K3 | STM32MP1 | VBAT | 1F1
VDD | G7 | STM32MP1 | VDD | 1F3, 1G4, 1H3, 1H5, 1J2, 1J4, 1J6 | Should be connected per notes in Symbol
VDD | H7 | STM32MP1 | VDD | 1F3, 1G4, 1H3, 1H5, 1J2, 1J4, 1J6 | Should be connected per notes in Symbol
VDD | J7 | STM32MP1 | VDD | 1F3, 1G4, 1H3, 1H5, 1J2, 1J4, 1J6 | Should be connected per notes in Symbol
VDD | K4 | STM32MP1 | VDD | 1F3, 1G4, 1H3, 1H5, 1J2, 1J4, 1J6 | Should be connected per notes in Symbol
VDD | K7 | STM32MP1 | VDD | 1F3, 1G4, 1H3, 1H5, 1J2, 1J4, 1J6 | Should be connected per notes in Symbol
VDD | L4 | STM32MP1 | VDD | 1F3, 1G4, 1H3, 1H5, 1J2, 1J4, 1J6 | Should be connected per notes in Symbol
VDD | L7 | STM32MP1 | VDD | 1F3, 1G4, 1H3, 1H5, 1J2, 1J4, 1J6 | Should be connected per notes in Symbol
VDD | M4 | STM32MP1 | VDD | 1F3, 1G4, 1H3, 1H5, 1J2, 1J4, 1J6 | Should be connected per notes in Symbol
VDD | M7 | STM32MP1 | VDD | 1F3, 1G4, 1H3, 1H5, 1J2, 1J4, 1J6 | Should be connected per notes in Symbol
VDD_CORE | R4 | STPMIC1A | VLX1 | 7 | Test Point for VDD_CORE Voltage
VDD_DDR | K12 | STPMIC1A | VLX2 | 11 | Test Point for VDD_DDR Voltage
VDD1V2_DSI_REG | R6 | STM32MP1 | VDD1V2_DSI_REG | C18 | Test Point for VDD1V2_DSI_REG
VDD3V3_USB | R5 | STPMIC1A | LDO4OUT | 39 | Test Point for VDD3V3_USB
VDDA | M1 | STM32MP1 | VDDA | 1H1
VDDA1V1_REG | R8 | STM32MP1 | VDDA1V1_REG | AB15 | Test Point for VDDA1V1_REG
VDDA1V8_REG | R7 | STM32MP1 | VDDA1V8_REG | AB14 | Test Point for VDDA1V8_REG
VIN | G1 |  |  |  | Input Power Rail for the SiP. Provides power to Buck1, Buck2, Buck3, Buck4 and VIN of the STPMIC1.
VIN | G2 |  |  |  | Input Power Rail for the SiP. Provides power to Buck1, Buck2, Buck3, Buck4 and VIN of the STPMIC1.
VIN | H1 |  |  |  | Input Power Rail for the SiP. Provides power to Buck1, Buck2, Buck3, Buck4 and VIN of the STPMIC1.
VIN | H2 |  |  |  | Input Power Rail for the SiP. Provides power to Buck1, Buck2, Buck3, Buck4 and VIN of the STPMIC1.
VREF- | K2 |  |  |  | VREF- For the STM32MP1. VREF- is not pinned out in the TFBGA361 package but is Ball N6 in the LFBGA448 package
VREF_DDR | L12 | STPMIC1A | VREFDDR | 16 | Test Point for VREF_DDR Voltage
VREF+ | M2 | STM32MP1 | VREF+ | R4
VSS | D4 | STM32MP1 | VSS | (1)
VSS | E10 | STM32MP1 | VSS | (1)
VSS | E11 | STM32MP1 | VSS | (1)
VSS | E12 | STM32MP1 | VSS | (1)
VSS | E13 | STM32MP1 | VSS | (1)
VSS | E14 | STM32MP1 | VSS | (1)
VSS | E15 | STM32MP1 | VSS | (1)
VSS | E4 | STM32MP1 | VSS | (1)
VSS | E5 | STM32MP1 | VSS | (1)
VSS | E6 | STM32MP1 | VSS | (1)
VSS | E7 | STM32MP1 | VSS | (1)
VSS | E8 | STM32MP1 | VSS | (1)
VSS | E9 | STM32MP1 | VSS | (1)
VSS | F10 | STM32MP1 | VSS | (1)
VSS | F11 | STM32MP1 | VSS | (1)
VSS | F12 | STM32MP1 | VSS | (1)
VSS | F13 | STM32MP1 | VSS | (1)
VSS | F14 | STM32MP1 | VSS | (1)
VSS | F15 | STM32MP1 | VSS | (1)
VSS | F4 | STM32MP1 | VSS | (1)
VSS | F5 | STM32MP1 | VSS | (1)
VSS | F6 | STM32MP1 | VSS | (1)
VSS | F7 | STM32MP1 | VSS | (1)
VSS | F8 | STM32MP1 | VSS | (1)
VSS | F9 | STM32MP1 | VSS | (1)
VSS | G11 | STM32MP1 | VSS | (1)
VSS | G12 | STM32MP1 | VSS | (1)
VSS | G13 | STM32MP1 | VSS | (1)
VSS | G14 | STM32MP1 | VSS | (1)
VSS | G15 | STM32MP1 | VSS | (1)
VSS | G5 | STM32MP1 | VSS | (1)
VSS | H13 | STM32MP1 | VSS | (1)
VSS | H14 | STM32MP1 | VSS | (1)
VSS | H15 | STM32MP1 | VSS | (1)
VSS | H5 | STM32MP1 | VSS | (1)
VSS | J13 | STM32MP1 | VSS | (1)
VSS | J14 | STM32MP1 | VSS | (1)
VSS | J15 | STM32MP1 | VSS | (1)
VSS | J16 | STM32MP1 | VSS | (1)
VSS | J5 | STM32MP1 | VSS | (1)
VSS | K13 | STM32MP1 | VSS | (1)
VSS | K14 | STM32MP1 | VSS | (1)
VSS | K15 | STM32MP1 | VSS | (1)
VSS | K16 | STM32MP1 | VSS | (1)
VSS | K5 | STM32MP1 | VSS | (1)
VSS | L13 | STM32MP1 | VSS | (1)
VSS | L14 | STM32MP1 | VSS | (1)
VSS | L15 | STM32MP1 | VSS | (1)
VSS | L5 | STM32MP1 | VSS | (1)
VSS | M11 | STM32MP1 | VSS | (1)
VSS | M12 | STM32MP1 | VSS | (1)
VSS | M13 | STM32MP1 | VSS | (1)
VSS | M14 | STM32MP1 | VSS | (1)
VSS | M15 | STM32MP1 | VSS | (1)
VSS | M5 | STM32MP1 | VSS | (1)
VSS | N10 | STM32MP1 | VSS | (1)
VSS | N11 | STM32MP1 | VSS | (1)
VSS | N12 | STM32MP1 | VSS | (1)
VSS | N13 | STM32MP1 | VSS | (1)
VSS | N14 | STM32MP1 | VSS | (1)
VSS | N15 | STM32MP1 | VSS | (1)
VSS | N5 | STM32MP1 | VSS | (1)
VSS | N6 | STM32MP1 | VSS | (1)
VSS | N7 | STM32MP1 | VSS | (1)
VSS | N8 | STM32MP1 | VSS | (1)
VSS | N9 | STM32MP1 | VSS | (1)
VSS | P5 | STM32MP1 | VSS | (1)
VSS | P6 | STM32MP1 | VSS | (1)
VSS | P7 | STM32MP1 | VSS | (1)
VSS | P8 | STM32MP1 | VSS | (1)
VSSA | K1 | STM32MP1 | VSSA | 1H2
VTT_DDR | J12 | STPMIC1A | LDO3OUT | 14 | Test Point for VTT_DDR
(1) | See VSS pin in STM32MP1 datasheet. |  |  |  | 1A3, 1A5, 1A7, 1B2, 1B4, 1B6, 1B8, 1C1, 1C3, 1C5, 1C7, 1C9, 1D2, 1D4, 1D6, 1D8, 1E1, 1E3, 1E5, 1E7, 1E9, 1F2, 1F4, 1F6, 1F8, 1G3, 1G5, 1G7, 1G9, 1H4, 1H6, 1H8, 1J3, 1J5, 1J7, A1, A23, AA12, AA21, AA5, AA8, AC1, AC23, C12, C21, C7, D4, F21, H3, K21, P21, P3, V21, W3

## Discrete to OSD32MP15x Mapping
OSD32MP15x Family
Rev. 3.0
2020-12-08
Pin Mapping between OSD32MP15x, the STM32MP1, and other integrated devices
Discrete Device | Discrete Signal Name | Discrete Pin Number | SiP Signal Name | SiP Pins | Notes
EEPROM | WP | 5 | EEPROM_WP | P4
EEPROM | Vcc | 4 |  |  | This Signal is Connected Internally to the SiP
EEPROM | SDA | 3 | PZ5/PMIC_SDA | E3
EEPROM | Vss | 2 |  |  | This Signal is Connected Internally to the SiP
EEPROM | SCL | 1 | PZ4/PMIC_SCL | E2
Main Oscillator | OUT | 2 |  |  | This Signal is Connected Internally to the SiP
Main Oscillator | VDD | 3 |  |  | This Signal is Connected Internally to the SiP
Main Oscillator | GND | 4 |  |  | This Signal is Connected Internally to the SiP
Main Oscillator | OE | 1 | HSE_OSC_OEN | J1
STM32MP1 | VDDCORE | 1F5 |  |  | This Signal is Connected Internally to the SiP
STM32MP1 | VDD3V3_ USBFS | AA17 |  |  | This Signal is Connected Internally to the SiP
STM32MP1 | VDD3V3_ USBHS | AA15 |  |  | This Signal is Connected Internally to the SiP
STM32MP1 | VDDA | 1H1 | VDDA | M1
STM32MP1 | VDDA1V1_REG | AB15 | VDDA1V1_REG | R8 | Test Point for VDDA1V1_REG
STM32MP1 | VDDA1V8_DSI | C14 |  |  | This Signal is Connected Internally to the SiP
STM32MP1 | VDDA1V8_REG | AB14 | VDDA1V8_REG | R7 | Test Point for VDDA1V8_REG
STM32MP1 | VDDCORE | 1D3 |  |  | This Signal is Connected Internally to the SiP
STM32MP1 | VDDCORE | 1D7 |  |  | This Signal is Connected Internally to the SiP
STM32MP1 | VDDCORE | 1E2 |  |  | This Signal is Connected Internally to the SiP
STM32MP1 | VDDCORE | 1A6 |  |  | This Signal is Connected Internally to the SiP
STM32MP1 | VDDCORE | 1D5 |  |  | This Signal is Connected Internally to the SiP
STM32MP1 | VDDCORE | 1G6 |  |  | This Signal is Connected Internally to the SiP
STM32MP1 | VDDCORE | 1H7 |  |  | This Signal is Connected Internally to the SiP
STM32MP1 | VDDCORE | 1B1 |  |  | This Signal is Connected Internally to the SiP
STM32MP1 | VDDCORE | 1A2 |  |  | This Signal is Connected Internally to the SiP
STM32MP1 | VDDCORE | 1E6 |  |  | This Signal is Connected Internally to the SiP
STM32MP1 | VDDCORE | 1E4 |  |  | This Signal is Connected Internally to the SiP
STM32MP1 | VDDCORE | 1C4 |  |  | This Signal is Connected Internally to the SiP
STM32MP1 | VDDCORE | 1C2 |  |  | This Signal is Connected Internally to the SiP
STM32MP1 | VDDCORE | 1A4 |  |  | This Signal is Connected Internally to the SiP
STM32MP1 | VDD | 1J6 | VDD | G7, H7, J7, K4, K7, L4, L7, M4, M7
STM32MP1 | PZ5 | H2 | PZ5/PMIC_SDA | E3
STM32MP1 | PZ6 | H1 | PZ6 | D1
STM32MP1 | PZ7 | J3 | PZ7 | D2
STM32MP1 | USB_DM1 | AB17 | USB_DM1 | K18
STM32MP1 | USB_DM2 | AB16 | USB_DM2 | J17
STM32MP1 | USB_DP1 | AC17 | USB_DP1 | K17
STM32MP1 | USB_DP2 | AC16 | USB_DP2 | J18
STM32MP1 | USB_RREF | AB18 |  |  | This Signal is Connected Internally to the SiP
STM32MP1 | VBAT | 1F1 | VBAT | K3
STM32MP1 | VDD | 1J2 | VDD | G7, H7, J7, K4, K7, L4, L7, M4, M7
STM32MP1 | PC2 | Y2 | PC2 | C7
STM32MP1 | VDD | 1H3 | VDD | G7, H7, J7, K4, K7, L4, L7, M4, M7
STM32MP1 | PZ2 | J4 | PZ2 | F3
STM32MP1 | VDD | 1H5 | VDD | G7, H7, J7, K4, K7, L4, L7, M4, M7
STM32MP1 | VDD | 1G4 | VDD | G7, H7, J7, K4, K7, L4, L7, M4, M7
STM32MP1 | VDD | 1J4 | VDD | G7, H7, J7, K4, K7, L4, L7, M4, M7
STM32MP1 | VDD_ANA | 1G2 |  |  | This Signal is Connected Internally to the SiP
STM32MP1 | VDD_DSI | B18 |  |  | This Signal is Connected Internally to the SiP
STM32MP1 | VDD1V2_DSI _PHY | C17 |  |  | This Signal is Connected Internally to the SiP
STM32MP1 | VDD1V2_DSI_REG | C18 | VDD1V2_DSI_REG | R6 | Test Point for VDD1V2_DSI_REG
STM32MP1 | VDDQ_DDR | 1D9 |  |  | This Signal is Connected Internally to the SiP
STM32MP1 | PZ3 | G4 | PZ3 | E1
STM32MP1 | PZ4 | G2 | PZ4/PMIC_SCL | E2
STM32MP1 | VDD | 1F3 | VDD | G7, H7, J7, K4, K7, L4, L7, M4, M7
STM32MP1 | VSS | 1D8 | VSS | (1)
STM32MP1 | VDDCORE | 1D1 |  |  | This Signal is Connected Internally to the SiP
STM32MP1 | VSS | 1F6 | VSS | (1)
STM32MP1 | VSS | 1F4 | VSS | (1)
STM32MP1 | VSS | 1E5 | VSS | (1)
STM32MP1 | VSS | 1G5 | VSS | (1)
STM32MP1 | VSS | C7 | VSS | (1)
STM32MP1 | VSS | A23 | VSS | (1)
STM32MP1 | VSS | 1E7 | VSS | (1)
STM32MP1 | VSS | 1G7 | VSS | (1)
STM32MP1 | VSS | 1F8 | VSS | (1)
STM32MP1 | VSS | 1E1 | VSS | (1)
STM32MP1 | VSS | 1G3 | VSS | (1)
STM32MP1 | VSS | 1F2 | VSS | (1)
STM32MP1 | VSS | AA12 | VSS | (1)
STM32MP1 | VSS | 1H8 | VSS | (1)
STM32MP1 | VSS | 1A5 | VSS | (1)
STM32MP1 | VSS | H3 | VSS | (1)
STM32MP1 | VSS | 1A3 | VSS | (1)
STM32MP1 | VSS | AC23 | VSS | (1)
STM32MP1 | VSS | AC1 | VSS | (1)
STM32MP1 | PC3 | W2 | PC3 | B6
STM32MP1 | VSS | 1B4 | VSS | (1)
STM32MP1 | VSS | 1E3 | VSS | (1)
STM32MP1 | VDDQ_DDR | 1J8 |  |  | This Signal is Connected Internally to the SiP
STM32MP1 | VDDCORE | 1C6 |  |  | This Signal is Connected Internally to the SiP
STM32MP1 | VDDCORE | 1B5 |  |  | This Signal is Connected Internally to the SiP
STM32MP1 | PZ0 | G3 | PZ0 | F1
STM32MP1 | VDDCORE | 1F7 |  |  | This Signal is Connected Internally to the SiP
STM32MP1 | PWR_ON | R2 | PWR_ON/PMIC_PWRCTRL | D5
STM32MP1 | VDDQ_DDR | 1G8 |  |  | This Signal is Connected Internally to the SiP
STM32MP1 | VDDQ_DDR | 1C8 |  |  | This Signal is Connected Internally to the SiP
STM32MP1 | VDDQ_DDR | 1F9 |  |  | This Signal is Connected Internally to the SiP
STM32MP1 | VDDQ_DDR | 1E8 |  |  | This Signal is Connected Internally to the SiP
STM32MP1 | VSS | A1 | VSS | (1)
STM32MP1 | VDDQ_DDR | 1B9 |  |  | This Signal is Connected Internally to the SiP
STM32MP1 | VDDCORE | 1B3 |  |  | This Signal is Connected Internally to the SiP
STM32MP1 | VDDQ_DDR | 1H9 |  |  | This Signal is Connected Internally to the SiP
STM32MP1 | VDDQ_DDR | 1B7 |  |  | This Signal is Connected Internally to the SiP
STM32MP1 | VREF+ | R4 | VREF+ | M2
STM32MP1 | VSS | 1G9 | VSS | (1)
STM32MP1 | VSS | 1D2 | VSS | (1)
STM32MP1 | VSS | 1H4 | VSS | (1)
STM32MP1 | VSS | C12 | VSS | (1)
STM32MP1 | VSS | 1D4 | VSS | (1)
STM32MP1 | VSS | 1D6 | VSS | (1)
STM32MP1 | VSS | 1E9 | VSS | (1)
STM32MP1 | VDDQ_DDR | 1A8 |  |  | This Signal is Connected Internally to the SiP
STM32MP1 | PE8 | AC13 | PE8 | D18
STM32MP1 | PE10 | Y15 | PE10 | E17
STM32MP1 | PE11 | A4 | PE11 | V5
STM32MP1 | PE12 | B4 | PE12 | U5
STM32MP1 | PE13 | A3 | PE13 | T5
STM32MP1 | PE14 | C6 | PE14 | V4
STM32MP1 | PE15 | D3 | PE15 | U4
STM32MP1 | PE2 | Y1 | PE2 | A6
STM32MP1 | PE3 | C9 | PE3 | T12
STM32MP1 | PE4 | D19 | PE4 | R17
STM32MP1 | PE5 | C11 | PE5 | V15
STM32MP1 | PZ1 | G1 | PZ1 | F2
STM32MP1 | PE7 | AA11 | PE7 | D17
STM32MP1 | PDR_ON_CORE | T3 | PDR_ON_CORE | L6
STM32MP1 | PE9 | AA9 | PE9 | E16
STM32MP1 | PF0 | D8 | PF0 | U8
STM32MP1 | PF1 | A5 | PF1 | V8
STM32MP1 | PF10 | Y12 | PF10 | H16
STM32MP1 | PF11 | Y10 | PF11 | B18
STM32MP1 | PF12 | Y9 | PF12 | C11
STM32MP1 | PF13 | Y5 | PF13 | A10
STM32MP1 | PF14 | AC4 | PF14 | B10
STM32MP1 | PF15 | Y4 | PF15 | C10
STM32MP1 | PF2 | A14 | PF2 | T18
STM32MP1 | PE6 | C10 | PE6 | T9
STM32MP1 | PD14 | L3 | PD14 | C3
STM32MP1 | PC4 | AC7 | PC4 | B12
STM32MP1 | PC5 | AB7 | PC5 | C12
STM32MP1 | PC6 | B14 | PC6 | R18
STM32MP1 | PC7 | B11 | PC7 | R16
STM32MP1 | PC8 | D18 | PC8 | T16
STM32MP1 | PC9 | D17 | PC9 | U16
STM32MP1 | PD0 | B8 | PD0 | V11
STM32MP1 | PD1 | B9 | PD1 | U11
STM32MP1 | PD10 | B5 | PD10 | V6
STM32MP1 | PD11 | AC10 | PD11 | E18
STM32MP1 | PE1 | C8 | PE1 | T7
STM32MP1 | PD13 | AA19 | PD13 | F17
STM32MP1 | PE0 | D6 | PE0 | U7
STM32MP1 | PD15 | J2 | PD15 | A2
STM32MP1 | PD2 | D12 | PD2 | U18
STM32MP1 | PD3 | D14 | PD3 | T11
STM32MP1 | PD4 | B6 | PD4 | V10
STM32MP1 | PD5 | A7 | PD5 | U10
STM32MP1 | PD6 | D2 | PD6 | T10
STM32MP1 | PD7 | D10 | PD7 | U9
STM32MP1 | PD8 | K3 | PD8 | B2
STM32MP1 | PD9 | K1 | PD9 | B1
STM32MP1 | PDR_ON | R3 | PDR_ON | M6
STM32MP1 | PF5 | D7 | PF5 | T8
STM32MP1 | PD12 | Y18 | PD12 | F16
STM32MP1 | PI1 | E3 | PI1 | R1
STM32MP1 | PF3 | U1 | PF3 | C6
STM32MP1 | PH14 | C3 | PH14 | T1
STM32MP1 | PH15 | B1 | PH15 | T2
STM32MP1 | PH2 | AB4 | PH2 | B13
STM32MP1 | PH3 | AA3 | PH3 | C13
STM32MP1 | PH4 | B3 | PH4 | U6
STM32MP1 | PH5 | A2 | PH5 | T6
STM32MP1 | PH6 | Y11 | PH6 | B5
STM32MP1 | PH7 | W4 | PH7 | C5
STM32MP1 | PH8 | D5 | PH8 | T4
STM32MP1 | PH12 | B2 | PH12 | U2
STM32MP1 | PI0 | C1 | PI0 | T3
STM32MP1 | PH11 | C4 | PH11 | V2
STM32MP1 | PI10 | T1 | PI10 | B4
STM32MP1 | PI11 | P4 | PI11 | C4
STM32MP1 | PI2 | E2 | PI2 | R2
STM32MP1 | PI3 | E1 | PI3 | R3
STM32MP1 | PI4 | E4 | PI4 | P1
STM32MP1 | PI5 | F3 | PI5 | P2
STM32MP1 | PI6 | F4 | PI6 | P3
STM32MP1 | PI7 | F2 | PI7 | N3
STM32MP1 | PI8 | L4 | PI8 | C1
STM32MP1 | PI9 | H4 | PI9 | C2
STM32MP1 | PWR_LP | N3 | PWR_LP | K6
STM32MP1 | PH9 | C5 | PH9 | V3
STM32MP1 | PG15 | B7 | PG15 | V9
STM32MP1 | VSS | 1B2 | VSS | (1)
STM32MP1 | PF6 | AA13 | PF6 | F18
STM32MP1 | PF7 | AB12 | PF7 | G16
STM32MP1 | PF8 | AC11 | PF8 | G17
STM32MP1 | PF9 | AA14 | PF9 | G18
STM32MP1 | PG0 | AC2 | PG0 | C8
STM32MP1 | PG1 | W1 | PG1 | B8
STM32MP1 | PG10 | AB11 | PG10 | C18
STM32MP1 | PG11 | Y7 | PG11 | C14
STM32MP1 | PG12 | K4 | PG12 | A4
STM32MP1 | PH13 | D1 | PH13 | U1
STM32MP1 | PG14 | AA1 | PG14 | A7
STM32MP1 | PF4 | D9 | PF4 | V7
STM32MP1 | PG2 | V2 | PG2 | A8
STM32MP1 | PG3 | T4 | PG3 | C9
STM32MP1 | PG4 | AB2 | PG4 | B9
STM32MP1 | PG5 | Y6 | PG5 | C15
STM32MP1 | PG6 | A10 | PG6 | U15
STM32MP1 | PG7 | AC14 | PG7 | H17
STM32MP1 | PG8 | AB9 | PG8 | D16
STM32MP1 | PG9 | Y13 | PG9 | M17
STM32MP1 | PH0-OSC_IN | P1 | HSE_OSC_TP | J2
STM32MP1 | PH1- OSC_OUT | P2 |  |  | This Signal is Connected Internally to the SiP
STM32MP1 | PH10 | C2 | PH10 | U3
STM32MP1 | PG13 | AA2 | PG13 | B7
STM32MP1 | DDR_DTO0 | K20 |  |  | This Signal is Connected Internally to the SiP
STM32MP1 | DSI_D1N | A17 | DSI_D1N | N18
STM32MP1 | DDR_DQM1 | V22 |  |  | This Signal is Connected Internally to the SiP
STM32MP1 | DDR_DQM2 | C23 |  |  | This Signal is Connected Internally to the SiP
STM32MP1 | DDR_DQM3 | AA20 |  |  | This Signal is Connected Internally to the SiP
STM32MP1 | DDR_DQS0N | G23 |  |  | This Signal is Connected Internally to the SiP
STM32MP1 | DDR_DQS0P | G22 |  |  | This Signal is Connected Internally to the SiP
STM32MP1 | DDR_DQS1N | U23 |  |  | This Signal is Connected Internally to the SiP
STM32MP1 | DDR_DQS1P | U22 |  |  | This Signal is Connected Internally to the SiP
STM32MP1 | DDR_DQS2N | B23 |  |  | This Signal is Connected Internally to the SiP
STM32MP1 | DDR_DQS2P | C22 |  |  | This Signal is Connected Internally to the SiP
STM32MP1 | DDR_DQ9 | U21 |  |  | This Signal is Connected Internally to the SiP
STM32MP1 | DDR_DQS3P | AB22 |  |  | This Signal is Connected Internally to the SiP
STM32MP1 | DDR_DQ8 | T21 |  |  | This Signal is Connected Internally to the SiP
STM32MP1 | DDR_DTO1 | L21 |  |  | This Signal is Connected Internally to the SiP
STM32MP1 | DDR_ODT | L22 |  |  | This Signal is Connected Internally to the SiP
STM32MP1 | DDR_RASN | N21 |  |  | This Signal is Connected Internally to the SiP
STM32MP1 | DDR_VREF | AC20 |  |  | This Signal is Connected Internally to the SiP
STM32MP1 | DDR_WEN | M20 |  |  | This Signal is Connected Internally to the SiP
STM32MP1 | DDR_ZQ | K23 |  |  | This Signal is Connected Internally to the SiP
STM32MP1 | DSI_CKN | A16 | DSI_CKN | P16
STM32MP1 | DSI_CKP | B16 | DSI_CKP | N16
STM32MP1 | DSI_D0N | B15 | DSI_D0N | P18
STM32MP1 | DDR_DQ14 | W22 |  |  | This Signal is Connected Internally to the SiP
STM32MP1 | DDR_DQS3N | AB23 |  |  | This Signal is Connected Internally to the SiP
STM32MP1 | DDR_DQ26 | AB21 |  |  | This Signal is Connected Internally to the SiP
STM32MP1 | DDR_DQ15 | Y21 |  |  | This Signal is Connected Internally to the SiP
STM32MP1 | DDR_DQ16 | B22 |  |  | This Signal is Connected Internally to the SiP
STM32MP1 | VSS | AA8 | VSS | (1)
STM32MP1 | DDR_DQ18 | D23 |  |  | This Signal is Connected Internally to the SiP
STM32MP1 | VSS | 1A7 | VSS | (1)
STM32MP1 | DDR_DQ2 | H21 |  |  | This Signal is Connected Internally to the SiP
STM32MP1 | DDR_DQ20 | A21 |  |  | This Signal is Connected Internally to the SiP
STM32MP1 | DDR_DQ21 | E23 |  |  | This Signal is Connected Internally to the SiP
STM32MP1 | DDR_DQ22 | D21 |  |  | This Signal is Connected Internally to the SiP
STM32MP1 | DDR_DQ23 | A22 |  |  | This Signal is Connected Internally to the SiP
STM32MP1 | DDR_DQM0 | H23 |  |  | This Signal is Connected Internally to the SiP
STM32MP1 | DDR_DQ25 | Y22 |  |  | This Signal is Connected Internally to the SiP
STM32MP1 | DSI_D1P | B17 | DSI_D1P | N17
STM32MP1 | DDR_DQ27 | AB20 |  |  | This Signal is Connected Internally to the SiP
STM32MP1 | DDR_DQ28 | AC22 |  |  | This Signal is Connected Internally to the SiP
STM32MP1 | DDR_DQ29 | AC21 |  |  | This Signal is Connected Internally to the SiP
STM32MP1 | DDR_DQ3 | E21 |  |  | This Signal is Connected Internally to the SiP
STM32MP1 | DDR_DQ30 | AA23 |  |  | This Signal is Connected Internally to the SiP
STM32MP1 | DDR_DQ31 | AA22 |  |  | This Signal is Connected Internally to the SiP
STM32MP1 | DDR_DQ4 | J21 |  |  | This Signal is Connected Internally to the SiP
STM32MP1 | DDR_DQ5 | J22 |  |  | This Signal is Connected Internally to the SiP
STM32MP1 | DDR_DQ6 | H22 |  |  | This Signal is Connected Internally to the SiP
STM32MP1 | DDR_DQ7 | G21 |  |  | This Signal is Connected Internally to the SiP
STM32MP1 | DDR_DQ24 | Y23 |  |  | This Signal is Connected Internally to the SiP
STM32MP1 | PB7 | D11 | PB7 | V12
STM32MP1 | DSI_D0P | C15 | DSI_D0P | P17
STM32MP1 | PB10 | Y3 | PB10 | A13
STM32MP1 | PB11 | AB1 | PB11 | A9
STM32MP1 | PB12 | AC5 | PB12 | B14
STM32MP1 | PB13 | AA10 | PB13 | A14
STM32MP1 | PB14 | C13 | PB14 | T14
STM32MP1 | PB15 | B12 | PB15 | V13
STM32MP1 | PB2 | Y16 | PB2 | M18
STM32MP1 | PB3 | A11 | PB3 | V14
STM32MP1 | PB4 | B13 | PB4 | U14
STM32MP1 | PB0 | AB6 | PB0 | A11
STM32MP1 | PB6 | Y14 | PB6 | H18
STM32MP1 | PA9 | A8 | PA9 | U12
STM32MP1 | PB8 | AB10 | PB8 | T13
STM32MP1 | PB9 | B10 | PB9 | U13
STM32MP1 | PC0 | AB5 | PC0 | A17
STM32MP1 | PC1 | AA6 | PC1 | B15
STM32MP1 | PC10 | D15 | PC10 | V16
STM32MP1 | PC11 | D16 | PC11 | U17
STM32MP1 | PC12 | D13 | PC12 | V17
STM32MP1 | PC13 | K2 | PC13/PMIC_WAKEUP | D6
STM32MP1 | PC14-OSC32_IN | L2 | PC14-OSC32_IN | N2
STM32MP1 | PC15-OSC32_OUT | L1 | PC15-OSC32_OUT | N1
STM32MP1 | PB5 | Y8 | PB5 | C17
STM32MP1 | PA12 | AB19 | PA12 | L18
STM32MP1 | JTCK-SWCLK | B20 | JTCK-SWCLK | R15
STM32MP1 | JTDI | A20 | JTDI | R13
STM32MP1 | JTDO-TRACESWO | A19 | JTDO-TRACESWO | R12
STM32MP1 | JTMS-SWDIO | C20 | JTMS-SWDIO | R14
STM32MP1 | NJTRST | B19 | NJTRST | R11
STM32MP1 | NRST | M3 | NRST | M3
STM32MP1 | NRST_CORE | M4 | NRST_CORE | N4
STM32MP1 | OTG_VBUS | AC19 | OTG_VBUS | K9
STM32MP1 | PA0 | AB3 | PA0/PMIC_INTN | L3
STM32MP1 | PA1 | AA4 | PA1 | C16
STM32MP1 | PB1 | AA7 | PB1 | B11
STM32MP1 | PA11 | AA18 | PA11 | L17
STM32MP1 | DDR_DQ17 | D22 |  |  | This Signal is Connected Internally to the SiP
STM32MP1 | PA13 | N2 | PA13 | A3
STM32MP1 | PA14 | T2 | PA14 | B3
STM32MP1 | PA15 | C19 | PA15 | T15
STM32MP1 | PA2 | AC3 | PA2 | A15
STM32MP1 | PA3 | U2 | PA3 | A5
STM32MP1 | PA4 | V4 | PA4 | B16
STM32MP1 | PA5 | V3 | PA5 | A16
STM32MP1 | PA6 | AC8 | PA6 | B17
STM32MP1 | PA7 | AB8 | PA7 | A12
STM32MP1 | PA8 | A13 | PA8 | T17
STM32MP1 | PA10 | Y17 | PA10 | L16
STM32MP1 | ANA1 | U4 | ANA1 | L2
STM32MP1 | DDR_A10 | R22 |  |  | This Signal is Connected Internally to the SiP
STM32MP1 | VSS | 1C7 | VSS | (1)
STM32MP1 | VSS | D4 | VSS | (1)
STM32MP1 | VSS | 1C9 | VSS | (1)
STM32MP1 | VSS | 1C3 | VSS | (1)
STM32MP1 | VSS | 1C5 | VSS | (1)
STM32MP1 | ANA0 | U3 | ANA0 | L1
STM32MP1 | VSS | P3 | VSS | (1)
STM32MP1 | BOOT0 | N1 | BOOT0 | J6
STM32MP1 | BOOT1 | N4 | BOOT1 | H6
STM32MP1 | BOOT2 | M2 | BOOT2 | G6
STM32MP1 | BYPASS_REG1V8 | AB13 | BYPASS_REG1V8 | M10
STM32MP1 | DDR_A0 | L20 |  |  | This Signal is Connected Internally to the SiP
STM32MP1 | DDR_A1 | P22 |  |  | This Signal is Connected Internally to the SiP
STM32MP1 | VSS | AA21 | VSS | (1)
STM32MP1 | VSS | 1J5 | VSS | (1)
STM32MP1 | VSSA | 1H2 | VSSA | K1
STM32MP1 | VSS_USBHS | AA16 |  |  | This Signal is Connected Internally to the SiP
STM32MP1 | VSS_DSI | C16 |  |  | This Signal is Connected Internally to the SiP
STM32MP1 | VSS_ANA | 1G1 |  |  | This Signal is Connected Internally to the SiP
STM32MP1 | VSS | F21 | VSS | (1)
STM32MP1 | VSS | 1H6 | VSS | (1)
STM32MP1 | VSS | 1B6 | VSS | (1)
STM32MP1 | DDR_ RESETN | D20 |  |  | This Signal is Connected Internally to the SiP
STM32MP1 | VSS | 1B8 | VSS | (1)
STM32MP1 | DDR_DQ19 | B21 |  |  | This Signal is Connected Internally to the SiP
STM32MP1 | VSS | 1C1 | VSS | (1)
STM32MP1 | DDR_DQ13 | T23 |  |  | This Signal is Connected Internally to the SiP
STM32MP1 | VSS | C21 | VSS | (1)
STM32MP1 | VSS | 1J3 | VSS | (1)
STM32MP1 | VSS | 1J7 | VSS | (1)
STM32MP1 | VSS | W3 | VSS | (1)
STM32MP1 | DDR_BA2 | M21 |  |  | This Signal is Connected Internally to the SiP
STM32MP1 | DDR_A11 | R20 |  |  | This Signal is Connected Internally to the SiP
STM32MP1 | DDR_CASN | N20 |  |  | This Signal is Connected Internally to the SiP
STM32MP1 | VSS | P21 | VSS | (1)
STM32MP1 | DDR_CLKN | N23 |  |  | This Signal is Connected Internally to the SiP
STM32MP1 | DDR_CLKP | N22 |  |  | This Signal is Connected Internally to the SiP
STM32MP1 | DDR_BA1 | U20 |  |  | This Signal is Connected Internally to the SiP
STM32MP1 | DDR_DQ0 | E22 |  |  | This Signal is Connected Internally to the SiP
STM32MP1 | VSS | V21 | VSS | (1)
STM32MP1 | VSS | K21 | VSS | (1)
STM32MP1 | VSS | AA5 | VSS | (1)
STM32MP1 | DDR_DQ1 | F22 |  |  | This Signal is Connected Internally to the SiP
STM32MP1 | DDR_DQ10 | T22 |  |  | This Signal is Connected Internally to the SiP
STM32MP1 | DDR_DQ11 | W21 |  |  | This Signal is Connected Internally to the SiP
STM32MP1 | DDR_DQ12 | W23 |  |  | This Signal is Connected Internally to the SiP
STM32MP1 | DDR_CSN | M22 |  |  | This Signal is Connected Internally to the SiP
STM32MP1 | DDR_A3 | K22 |  |  | This Signal is Connected Internally to the SiP
STM32MP1 | DDR_A12 | P23 |  |  | This Signal is Connected Internally to the SiP
STM32MP1 | DDR_A13 | F20 |  |  | This Signal is Connected Internally to the SiP
STM32MP1 | DDR_CKE | T20 |  |  | This Signal is Connected Internally to the SiP
STM32MP1 | DDR_BA0 | L23 |  |  | This Signal is Connected Internally to the SiP
STM32MP1 | DDR_A2 | J20 |  |  | This Signal is Connected Internally to the SiP
STM32MP1 | DDR_A14 | R21 |  |  | This Signal is Connected Internally to the SiP
STM32MP1 | DDR_A4 | V20 |  |  | This Signal is Connected Internally to the SiP
STM32MP1 | DDR_A5 | H20 |  |  | This Signal is Connected Internally to the SiP
STM32MP1 | DDR_A6 | W20 |  |  | This Signal is Connected Internally to the SiP
STM32MP1 | DDR_A7 | E20 |  |  | This Signal is Connected Internally to the SiP
STM32MP1 | DDR_A8 | Y20 |  |  | This Signal is Connected Internally to the SiP
STM32MP1 | DDR_A9 | G20 |  |  | This Signal is Connected Internally to the SiP
STM32MP1 | DDR_ATO | Y19 |  |  | This Signal is Connected Internally to the SiP
STM32MP1 | DDR_A15 | P20 |  |  | This Signal is Connected Internally to the SiP
STPMIC1A | SCL | 4 | PZ4/PMIC_SCL | E2
STPMIC1A | VREFDDR | 16 | VREF_DDR | L12 | Test Point for VREF_DDR Voltage
STPMIC1A | PGND1 | 6 |  |  | This Signal is Connected Internally to the SiP
STPMIC1A | VOUT1 | 5 |  |  | This Signal is Connected Internally to the SiP
STPMIC1A | SDA | 3 | PZ5/PMIC_SDA | E3
STPMIC1A | WAKEUP | 2 | PC13/PMIC_WAKEUP | D6
STPMIC1A | RSTn | 1 |  |  | This Signal is Connected Internally to the SiP
STPMIC1A | BUCK1IN | 8 |  |  | This Signal is Connected Internally to the SiP
STPMIC1A | VOUT4 | 27 |  |  | This Signal is Connected Internally to the SiP
STPMIC1A | INTn | 43 | PA0/PMIC_INTN | L3
STPMIC1A | BUCK3IN | 28 |  |  | This Signal is Connected Internally to the SiP
STPMIC1A | VLX3 | 29 |  |  | This Signal is Connected Internally to the SiP
STPMIC1A | PGND3 | 30 |  |  | This Signal is Connected Internally to the SiP
STPMIC1A | VOUT3 | 31 |  |  | This Signal is Connected Internally to the SiP
STPMIC1A | PGND5 | 32 |  |  | This Signal is Connected Internally to the SiP
STPMIC1A | INTLDO | 40 |  |  | This Signal is Connected Internally to the SiP
STPMIC1A | BUCK4IN | 24 |  |  | This Signal is Connected Internally to the SiP
STPMIC1A | VIO | 42 |  |  | This Signal is Connected Internally to the SiP
STPMIC1A | LDO25IN | 19 | PMIC_LDO25IN | G3
STPMIC1A | PWRCTRL | 44 | PWR_ON/PMIC_PWRCTRL | D5
STPMIC1A | BSTOUT | 34 | PMIC_BSTOUT | J8, J9
STPMIC1A | VBUSOTG | 35 | PMIC_VBUSOTG | K8
STPMIC1A | SWOUT | 38 | PMIC_SWOUT | G10, G9
STPMIC1A | PONKEYn | 17 | PMIC_PONKEYN | D3
STPMIC1A | SWIN | 37 | PMIC_SWIN | H8, H9
STPMIC1A | AGND | 41 |  |  | This Signal is Connected Internally to the SiP
STPMIC1A | GNDLDO | 15 |  |  | This Signal is Connected Internally to the SiP
STPMIC1A | VLX2 | 11 | VDD_DDR | K12 | Test Point for VDD_DDR Voltage. Inductor is Integrated.
STPMIC1A | VLX1 | 7 | VDD_CORE | R4 | Test Point for VDD_CORE Voltage. Inductor is Integrated
STPMIC1A | VLXBST | 33 | PMIC_BSTIN | L8, L9, M8, M9
STPMIC1A | VIN | 36 |  |  | This Signal is Connected Internally to the SiP
STPMIC1A | VOUT2 | 9 |  |  | This Signal is Connected Internally to the SiP
STPMIC1A | PGND2 | 10 |  |  | This Signal is Connected Internally to the SiP
STPMIC1A | PGND4 | 26 |  |  | This Signal is Connected Internally to the SiP
STPMIC1A | LDO3IN | 13 |  |  | This Signal is Connected Internally to the SiP
STPMIC1A | LDO1OUT | 23 | PMIC_LDO1 | J4
STPMIC1A | LDO16IN | 22 |  |  | This Signal is Connected Internally to the SiP
STPMIC1A | LDO6OUT | 21 | PMIC_LDO6 | H4
STPMIC1A | LDO5OUT | 20 | PMIC_LDO5 | G8
STPMIC1A | LDO4OUT | 39 | VDD3V3_USB | R5 | Test Point for VDD3V3_USB
STPMIC1A | LDO3OUT | 14 | VTT_DDR | J12 | Test Point for VTT_DDR
STPMIC1A | LDO2OUT | 18 | PMIC_LDO2 | G4
STPMIC1A | VLX4 | 25 | PMIC_VOUT4 | H3, J3 | Inductor is Integrated.
STPMIC1A | BUCK2IN | 12 |  |  | This Signal is Connected Internally to the SiP
(1) | See VSS pin in OSD32MP15x datasheet. |  |  | D4, E10, E11, E12, E13, E14, E15, E4, E5, E6, E7, E8, E9, F10, F11, F12, F13, F14, F15, F4, F5, F6, F7, F8, F9, G11, G12, G13, G14, G15, G5, H13, H14, H15, H5, J13, J14, J15, J16, J5, K13, K14, K15, K16, K5, L13, L14, L15, L5, M11, M12, M13, M14, M15, M5, N10, N11, N12, N13, N14, N15, N5, N6, N7, N8, N9, P5, P6, P7, P8