## Sheet1
Bill of Materials - OSD32MP15x_RED |  |  |  | Revision 1.1
# | Designator | Part Number | Quantity | Description
1 | D8, AC, HRTBT, PWR, USB, USRLED | Lite-On LTST-C191TBKT | 6 | Blue 130° Water Clear 605 nm 60 mcd 2 V LED Chip SMT (1.6 x 0.8 mm)
2 | ANT1 | Hirose U.FL-R-SMT-1(10) | 1 | Rf Connectors / Coaxial Connectors SMT Ml Rec Au 50 Ohm W/anti Sldr Wckng Rl
3 | BOOTSW | C&K Components BDB03 | 1 | Switch DIP OFF ON SPST 3 Raised Slide 0.1A 25VDC 2.54mm Thru-Hole
4 | C32, C38, C55, C65, C93, C103, C110, C114 - C117 | Samsung CL10A106KP8NNNC | 11 | Capacitor MLCC 10uF 10V X5R 10% Pad SMD 0603
5 | C4, C6, C7, C28, C33, C40, C42 - C45, C48, C51 - C54, C56 - C62, C64, C66, C68, C69, C71, C73, C75, C79, C83, C87, C89, C94, C95, C107, C108 | Samsung CL05F104ZO5NNNC | 37 | Capacitor MLCC 0402 0.1uF 10% 16V
6 | C27, C109, C111 | Samsung CL10A475KP8NNNC | 3 | Capacitor MLCC 4.7uF 10V X5R 10% Pad SMD 0603
7 | C112 | Murata GRM31CR60J227ME11L | 1 | Capacitor MLCC 1206 220 uF 6.3 V ±20%
8 | C118 | Yageo CC0402KRX7R8BB103 | 1 | Capacitor MLCC 0402 0.01uF 5% 25V
9 | C1 - C3, C12, C13, C63 | Murata GRM155R61A225KE95D | 6 | Capacitor MLCC - SMD/SMT 0402 2.2uF 10volts
10 | C17 | KEMET C0402C100J3GACTU | 1 | Capacitor MLCC 10pF 25V C0G 5% SMD 0402
11 | C23, C24 | Yageo CC0402JRNPO9BN180 | 2 | Capacitor MLCC 18pF 5% C0G 50V 0402
12 | C19, C25, C26 | Murata GRM21BR61A476ME15L | 3 | Capacitor MLCC - SMD/SMT 0805 47uF 10volts
13 | C31, C37, C39, C41, C46, C49, C50 | Yageo CC0402KRX7R9BB102 | 7 | Capacitor MLCC 0402 1nF 5% 50V
14 | C67, C70 | Samsung CL05A105KO5NNNC | 2 | Capacitor MLCC 0402 1uF 10% 16V
15 | C74, C76 | KEMET C0402C471K5RACTU | 2 | Capacitor MLCC 0402, 470 pf, 10%, 50V, X7R
16 | D2 | Taiwan Semiconductor SMCJ15CA | 1 | Diode TVS Single Bi-Directional 15V 1.5kW 2-Pin DO-214AB
17 | EPRM_WP, J3 | Würth Elektronik 61300211121 | 2 | Pin Header 2.54mm Male 1x2 Unshrouded 2 Pins, 1 Row of 2, 01x02
18 | FB1 - FB3, FB6 | Murata BLM21AG151SN1D | 4 | Ferrite Beads Multi-Layer 150Ohm 25% 100MHz 800mA 100mOhm DCR 0805
19 | FB4 | Littelfuse 1206L025YR | 1 | PTC Resettable Fuse 0.25A(hold) 0.5A(trip) 16VDC 100A 0.6W 0.08s 0.55Ohm SMD Solder Pad 1206
20 | J1 | CUI Devices PJ-102BH | 1 | 2.5 x 6.5 mm, 5.0 A, Horizontal, Through Hole, Tapered Pins, Dc Power Jack
21 | J2 | Amphenol ICC / FCI 10137062-00021LF | 1 | Conn USB Type C RCP 24 POS 0.5mm Solder RA SMD/Thru-Hole 24 Terminal
22 | JP19, JP20 | Würth Elektronik 61304021121 | 2 | THT Vertical Pin Header WR-PHD, Pitch 2.54 mm, Dual Row, 40 pins
23 | JP1 - JP3, JP5, JP9 - JP16, JP18, JP21 | Würth Elektronik 61300311121 | 14 | Pin Header 2.54mm Male 1x3 Unshrouded 3 Pins, 1 Row of 3, 01x03
24 | JP23 | Amphenol ICC / FCI 77313-818-18LF | 1 | Conn Unshrouded Header HDR 18 POS 2.54mm Solder ST Top Entry Thru-Hole
25 | JP4 | Amphenol ICC / FCI 68000-406HLF | 1 | Conn Unshrouded Header HDR 6 POS 2.54mm Solder ST Top Entry Thru-Hole
26 | JP7 | Sullins Connector Solutions PPTC081LFBN-RC | 2 | Pin Header 2.54mm Female 1x8 Unshrounded 8 pins (two pieces required)
27 | JP6 | Samtec QSH-030-01-L-D-A | 1 | Conn Micro High Speed Socket Strip SKT 60 POS 0.5mm Solder ST Top Entry SMD
28 | JP8, JP17 | Würth Elektronik 61300411121 | 2 | Pin Header 2.54mm Male 1x4 Unshrouded 4 Pins, 1 Row of 4, 01x04
29 | L1 - L4 | Murata LQM18PN2R2MGHD | 4 | Ind Power Chip Shielded Multi-Layer 2.2uH 20% 1MHz Ferrite 1.15A 0603
30 | USRBTN1, USRBTN2, NRST, PONKEYN | KMR231GLFS | 4 | Tactile Switch 4.2MM
31 | Q1 | ON Semiconductor NTF6P02T3G | 1 | NTF6P02T3G P-channel MOSFET Transistor, 8.4 A, 20 V, 3 + Tab-Pin SOT-223
32 | Q3 - Q6 | STMicroelectronics STL9P3LLH6 | 4 | P-channel -30 V, 12 mOhm typ., -9 A STripFET H6 Power MOSFET 3.3 x 3.3 package
33 | R25, R39, R49, R50, R58, R73, R74, R88, R89, R91, R93, R94, R98, R100 - R106, R144, R145 | Yageo RC0402FR-071KL | 22 | Resistor Thick Film 0402 1K Ohm 1% 1/16W (can be 5%)
34 | R1, R8, R13, R75 - R77, R79, R86, R107, R108, R111 - R115, R117 - R121, R123, R133, R136 - R138 | Yageo RC0402FR-0710KL | 25 | Resistor Thick Film 0402 10K Ohm 1% 1/16W (can be 5%)
35 | R19, R24, R26 - R31, R33, R34, R51 - R54, R80, R95, R96, R109, R110, R124, R129 | Yageo RC0402JR-070RL | 21 | Resistor Thick Film 0402 0 Ohm Jumper
36 | R22 | Yageo RC0805JR-070RL | 1 | Resistor Thick Film 0805 0 Ohm Jumper 1/8W
37 | R11, R15, R122 | Panasonic ERJ-2RKF5101X | 3 | Resistor Thick Film 0402 5.1K Ohm 1% 1/10W
38 | R12, R81, R126, R127 | TE Connectivity CRGCQ0402J1K5 | 4 | Resistor Thick Film 0402 1.5k Ohm 5% 1/16W
39 | R3 - R7, R131, R132, R135, R139, R141, R143 | TE Connectivity CRGCQ0402J47K | 11 | Resistor Thick Film 0402 47K Ohm 5% 1/16W
40 | R9, R14 | Yageo RC0402JR-0724KL | 2 | Resistor Thick Film 0402 24K Ohm 5% 1/16W
41 | R16 - R18 | Panasonic ERJ-2RKF3602X | 3 | Resistor Thick Film 0402 36K Ohm 1% 1/10W
42 | R20, R23, R32, R35 - R37, R60 - R71 | Yageo RC0402FR-0722RL | 18 | Resistor Thick Film 0402 22 Ohm 1% 1/16W (can be 5%)
43 | R21 | Yageo RC0402JR-074K7L | 1 | Resistor Thick Film 0402 4.7K Ohm 5% 1/16W
44 | R2 | CTS Components 73L3R10J | 1 | Resistor Thick Film 0805 0.1 Ohm 5% 1/8W
45 | R78 | Yageo RC0402FR-0712K1L | 1 | Resistor Thick Film 0402 12.1K Ohm 1% 1/16W
46 | R87 | Yageo RC0402FR-073K3L | 1 | Resistor Thick Film 0402 3.3K Ohm 1% 1/16W
47 | R92 | Yageo RC0402FR-07100KL | 1 | Resistor Thick Film 0402 100K Ohm 1% 1/16W (can be 5%)
48 | R48 | Yageo RC0402FR-07120RL | 1 | Resistor Thick Film 0402 120 Ohm 1% 1/16 (can be 5%)
49 | R40, R41, R44, R45 | Yageo RC0402JR-072K2L | 4 | Resistor Thick Film 0402 2.2K Ohm 5% 1/16W
50 | U13 | Murata LBEE5KL1DX-883 | 1 | Wi-Fi Module IEEE802.11b/g/n CCK/DSSS/OFDM 40-CH 65Mbps 46-Pin SMD Module
51 | U7, U14 | SiTime SIT1533AI-H4-D14-32.768G | 2 | Oscillator MEMS 0.032768MHz ±100ppm (Stability) 52% 1.8V/2.5V/3.3V 4-Pin SMD
52 | U1, U27 | Texas Instruments TPD4S012DRYR | 2 | 4-channel USB ESD solution with power clamp 6-SON -40 to 85
53 | U20 | Texas Instruments TCAN1051HVDRQ1 | 1 | Automotive Fault Protected CAN Transceiver With Flexible Data-Rate 8-SOIC
54 | U22 | Microchip KSZ9031RNXCA | 1 | Ethernet Controller, 1000 Mbps, Ieee 802.3, 1.14 V, 3.465 V, Qfn, 48
55 | U23 | Kioxia THGBMJG7C2LBAU8 | 1 | Flash Memory Card e-MMC 16GB 2D 15nm 153-Pin FBGA
56 | U24 | STMicroelectronics STUSB1600AQTR | 1 | Super Speed USB Type-C Controller USB 2.0 5V/9V/12V/15V/18V T/R 24-Pin QFN
57 | U26 | AVX KC2520C24.0000C2LE00 | 1 | Oscillator XO 24MHz ±15ppm 15pF CMOS 55% 2.5V/3.3V 4-Pin Mini-CSMD
58 | U28 | STMicroelectronics ESDA25L | 1 | ESDA Series 2 Channel 25 V 50 pF Uni-Directional SMT Transil Array - SOT-23
59 | U2 | Texas Instruments TPS2121RUXR | 1 | 2.7-V to 22-V, 56-mΩ, 4.5-A, power mux with seamless switchover 12-VQFN-HR
60 | U33, U34 | Texas Instruments TPD4E05U06DQAR | 2 | 4-channel ultra-low-capacitance IEC ESD protection diode 10-USON
61 | U3 | SII9022ACNU | 1 | HDMI Transmitter 72-Pin QFN EP
62 | U4, U5, U8, U9 | Texas Instruments TXB0108DQSR | 4 | 8-Bit Bidirectional Voltage-Level Shifter with Auto Direction Sensing 20-USON
63 | U6 | Texas Instruments SN74LVC2G241DCUR | 1 | Dual Buffer/Driver With 3-State Outputs 8-VSSOP
64 | U12 | Octavo Systems OSD32MP157C-512M-BAA | 1 | STM32MP1 System-in-Package (Consigned)
65 | X2 | TE Connectivity 292303-1 | 1 | Conn USB 2.0 Type A RCP 4 POS 2mm/2.5mm Solder RA Thru-Hole 4 Terminal
66 | X4 | Bel Fuse SI-51005-F | 1 | Conn RJ-45 F 8 POS 1.27mm Solder RA Thru-Hole 14 Terminal
67 | X5 | Hirose DM3BT-DSF-PEJS | 1 | Memory Card Connectors MICRO SD CD CONN REV SMT PUSHPUSH
68 | X6 | Amphenol ICC / FCI 10118241-001RLF | 1 | HDMI Connectors, Receptacle, Type D, Right Angle, DIP+ SMT leg
69 | X8 | TE Connectivity 2-1734248-0 | 1 | Conn FPC Connector SKT 20 POS 1mm Solder ST SMD
70 | Y1 | TXC 7A-25.000MAAE-T | 1 | Crystal 25MHz ±30ppm (Tol) ±30ppm (Stability) 12pF FUND 50Ohm 2-Pin SMD
See Fabrication Notes
# | Designator | Part Number | Quantity | Description
71 | JP1, JP2, JP3, JP5, JP9, JP10, JP11, JP12, JP13, JP14, JP15, JP16, JP18, JP21 | Sullins Connector Solutions STC02SYAN | 14 | 2 (1 x 2) Position Shunt Connector Black Closed Top 0.100" (2.54mm) Tin (See fabrication notes for jumper position)
N/A | PB1 | Solder Jumper | 1 | No part to purchase; see fabrication notes for solder bridge position
Do Not Populate
# | Designator | Part Number | Quantity | Description
N/A | R38 | 0, DNP | 1
N/A | R10, R72, R42, R43 | DNP | 4
N/A | C14 | 330pF, DNP | 1
N/A | C5, C8 | 10nF, DNP | 2
N/A | C9, C10, C11, C15, C16, C18, C20, C21, C22, C29, C30, C34, C35, C36, C47, C96, C97 | DNP | 17
N/A | TC1 | Tag Connect | 1 | ARM20 to 10 Pin Plug-of-Nails™ - No Legs (https://www.tag-connect.com/solutions-target-devices/stm32)
N/A | FUD1, FUD2, FUD3, FUD4, FUD5, FUD6 | Fiducials | 6
N/A | 5VIN, CM1P8V, CMD8, CMD9, CMD10, CMD11, CMPLG, WLON | Test Point - Hole | 8
N/A | BST, CC1, CC2, CN1RX, CN1SB, CN1TX, HDMI_NRST, LDO1, LDO2, LDO5, LDO6, OTG, SWO, TP1, TP2, TP3, TP4, TP5, TP6, TP7, TP10, TP11, TP12, TP13, TP14, TP15, TP16, TP17, TP37, TP38, TP39, TP40, TP41, TP42, TP43, TP44, TP45, TP46, TP47, TP48, TP49, TP50, TP51, TP52, TP53, TP54, TP55, TP56, TP57, TP59, TP60, TP61, VDD, VO4 | Test Point - 0.65mm | 54
N/A | BATIN | Test Point - 1.27mm | 1
N/A | NJRST | Test Point - 2.54mm | 1
N/A | MGT1, MGT2, MGT3, MGT4, MGT5, MGT6, MGT7, MGT8 | Mounting Hole - 0.125" | 8
N/A | MGT9, MGT10 | Mounting Hole - DSI Screen | 2