## Introduction
OSD62x-PM Family
Rev. 1.0
2025-06-05
Pin Mapping between OSD62x-PM and the AM6254 AMC Package
This document is a quick reference to understand the mapping of the pins between the OSD62x-PM Family of devices, the AM6254 processor AMC package and other devices contained within. This document contains two tabs:
1) | Mapping sorted by OSD62x-PM Signal Name
2) | Mapping sorted by Discrete Device and Signal Names
There are a couple of high level differences between the OSD62x-PM and the AM6254 processor AMC package that are helpful to understand when using this document:
1) | The OSD62x-PM integrates the DDR. Therefore all DDR related pins are not pinned out on the AM6254.
2) | The OSD62x-PM does not integrate the power management IC (PMIC). However, it does integrate some of the power management passives.
To print this document, you can use a custom scaling of 73%
Rev 1.0 | Initial Release

## OSD62x-PM to Discrete Mapping
OSD62x-PM Family
Rev. 1.0
2025-06-05
Pin Mapping between OSD62x-PM and the AM6254 AMC Package
OSD62x-PM Pin Name | OSD62x-PM Pin Number | Discrete Device | Discrete Device Signal Name | Discrete Device Pin Number (AMC Package) | Comments
CSI0_RXCLKN | V17 | AM6254 | CSI0_RXCLKN | AA14
CSI0_RXCLKP | U17 | AM6254 | CSI0_RXCLKP | AA13
CSI0_RXN0 | V16 | AM6254 | CSI0_RXN0 | Y13
CSI0_RXN1 | V15 | AM6254 | CSI0_RXN1 | V13
CSI0_RXN2 | U14 | AM6254 | CSI0_RXN2 | U12
CSI0_RXN3 | U13 | AM6254 | CSI0_RXN3 | W12
CSI0_RXP0 | U16 | AM6254 | CSI0_RXP0 | Y12
CSI0_RXP1 | U15 | AM6254 | CSI0_RXP1 | V12
CSI0_RXP2 | V14 | AM6254 | CSI0_RXP2 | U11
CSI0_RXP3 | V13 | AM6254 | CSI0_RXP3 | W11
EMU0 | D8 | AM6254 | EMU0 | D9
EMU1 | C8 | AM6254 | EMU1 | B10
EXTINTN | C17 | AM6254 | EXTINTN | B16
EXT_REFCLK1 | D16 | AM6254 | EXT_REFCLK1 | C14
GPMC0_ADVN_ALE | H25 | AM6254 | GPMC0_ADVN_ALE | K20
GPMC0_CLK | K26 | AM6254 | GPMC0_CLK | M19
GPMC0_DIR | G25 | AM6254 | GPMC0_DIR | J19
GPMC0_OEN_REN | H26 | AM6254 | GPMC0_OEN_REN | K21
GPMC0_WEN | J25 | AM6254 | GPMC0_WEN | J17
GPMC0_WPN | G26 | AM6254 | GPMC0_WPN | J20
GPMC0_AD0 | G28 | AM6254 | GPMC0_AD0 | K19
GPMC0_AD1 | G27 | AM6254 | GPMC0_AD1 | L19
GPMC0_AD2 | F28 | AM6254 | GPMC0_AD2 | L20
GPMC0_AD3 | F27 | AM6254 | GPMC0_AD3 | L21
GPMC0_AD4 | E28 | AM6254 | GPMC0_AD4 | M21
GPMC0_AD5 | E27 | AM6254 | GPMC0_AD5 | L17
GPMC0_AD6 | D28 | AM6254 | GPMC0_AD6 | L18
GPMC0_AD7 | D27 | AM6254 | GPMC0_AD7 | M20
GPMC0_AD8 | L27 | AM6254 | GPMC0_AD8 | N20
GPMC0_AD9 | L28 | AM6254 | GPMC0_AD9 | N21
GPMC0_AD10 | K27 | AM6254 | GPMC0_AD10 | M17
GPMC0_AD11 | K28 | AM6254 | GPMC0_AD11 | N18
GPMC0_AD12 | J28 | AM6254 | GPMC0_AD12 | N17
GPMC0_AD13 | J27 | AM6254 | GPMC0_AD13 | N19
GPMC0_AD14 | H28 | AM6254 | GPMC0_AD14 | P19
GPMC0_AD15 | H27 | AM6254 | GPMC0_AD15 | P20
GPMC0_BE0N_CLE | J26 | AM6254 | GPMC0_BE0N_CLE | K17
GPMC0_BE1N | K25 | AM6254 | GPMC0_BE1N | K18
GPMC0_CSN0 | F26 | AM6254 | GPMC0_CSN0 | J18
GPMC0_CSN1 | F25 | AM6254 | GPMC0_CSN1 | H17
GPMC0_CSN2 | E26 | AM6254 | GPMC0_CSN2 | H18
GPMC0_CSN3 | E25 | AM6254 | GPMC0_CSN3 | H19
GPMC0_WAIT0 | L25 | AM6254 | GPMC0_WAIT0 | P21
GPMC0_WAIT1 | L26 | AM6254 | GPMC0_WAIT1 | P17
I2C0_SCL | A12 | AM6254 | I2C0_SCL | E12
I2C0_SDA | B12 | AM6254 | I2C0_SDA | D14
I2C1_SCL | A13 | AM6254 | I2C1_SCL | A17
I2C1_SDA | B13 | AM6254 | I2C1_SDA | A16
MCAN0_RX | A11 | AM6254 | MCAN0_RX | A15
MCAN0_TX | B11 | AM6254 | MCAN0_TX | B13
MCASP0_ACLKR | B19 | AM6254 | MCASP0_ACLKR | D16
MCASP0_ACLKX | A18 | AM6254 | MCASP0_ACLKX | C17
MCASP0_AFSR | A19 | AM6254 | MCASP0_AFSR | D15
MCASP0_AFSX | B18 | AM6254 | MCASP0_AFSX | C16
MCASP0_AXR0 | B17 | AM6254 | MCASP0_AXR0 | D18
MCASP0_AXR1 | A17 | AM6254 | MCASP0_AXR1 | A18
MCASP0_AXR2 | B16 | AM6254 | MCASP0_AXR2 | B17
MCASP0_AXR3 | A16 | AM6254 | MCASP0_AXR3 | B18
MCU_ERRORN | D7 | AM6254 | MCU_ERRORN | B1
MCU_I2C0_SCL | A7 | AM6254 | MCU_I2C0_SCL | B9
MCU_I2C0_SDA | B7 | AM6254 | MCU_I2C0_SDA | A10
MCU_MCAN0_RX | E1 | AM6254 | MCU_MCAN0_RX | C4
MCU_MCAN0_TX | E2 | AM6254 | MCU_MCAN0_TX | C5
MCU_MCAN1_RX | F1 | AM6254 | MCU_MCAN1_RX | D6
MCU_MCAN1_TX | F2 | AM6254 | MCU_MCAN1_TX | D5
MCU_OSC0_XI | G1 | AM6254 | MCU_OSC0_XI | A5
MCU_OSC0_XO | G2 | AM6254 | MCU_OSC0_XO | A6
MCU_PORZ | D6 | AM6254 | MCU_PORZ | B2
MCU_RESETSTATZ | C6 | AM6254 | MCU_RESETSTATZ | A12
MCU_RESETZ | C5 | AM6254 | MCU_RESETZ | C9
MCU_SPI0_CLK | A4 | AM6254 | MCU_SPI0_CLK | B7
MCU_SPI0_CS0 | B6 | AM6254 | MCU_SPI0_CS0 | E7
MCU_SPI0_CS1 | A6 | AM6254 | MCU_SPI0_CS1 | C8
MCU_SPI0_D0 | B5 | AM6254 | MCU_SPI0_D0 | E8
MCU_SPI0_D1 | A5 | AM6254 | MCU_SPI0_D1 | D8
MCU_UART0_CTSN | B4 | AM6254 | MCU_UART0_CTSN | B8
MCU_UART0_RTSN | A3 | AM6254 | MCU_UART0_RTSN | D7
MCU_UART0_RXD | B2 | AM6254 | MCU_UART0_RXD | A8
MCU_UART0_TXD | B3 | AM6254 | MCU_UART0_TXD | B6
MDIO0_MDC | V26 | AM6254 | MDIO0_MDC | V17
MDIO0_MDIO | U26 | AM6254 | MDIO0_MDIO | U16
MMC0_CLK | J1 | AM6254 | MMC0_CLK | Y1
MMC0_CMD | K1 | AM6254 | MMC0_CMD | V3
MMC1_CLK | B21 | AM6254 | MMC1_CLK | A20
MMC1_CMD | A21 | AM6254 | MMC1_CMD | C18
MMC1_SDCD | A23 | AM6254 | MMC1_SDCD | C15
MMC1_SDWP | B23 | AM6254 | MMC1_SDWP | B15
MMC2_CLK | D23 | AM6254 | MMC2_CLK | E21
MMC2_CMD | C23 | AM6254 | MMC2_CMD | C21
MMC2_SDCD | D20 | AM6254 | MMC2_SDCD | D20
MMC2_SDWP | C20 | AM6254 | MMC2_SDWP | C20
MMC0_DAT0 | K2 | AM6254 | MMC0_DAT0 | V2
MMC0_DAT1 | L1 | AM6254 | MMC0_DAT1 | V1
MMC0_DAT2 | L2 | AM6254 | MMC0_DAT2 | W2
MMC0_DAT3 | M1 | AM6254 | MMC0_DAT3 | W1
MMC0_DAT4 | M2 | AM6254 | MMC0_DAT4 | Y2
MMC0_DAT5 | N1 | AM6254 | MMC0_DAT5 | W3
MMC0_DAT6 | N2 | AM6254 | MMC0_DAT6 | W4
MMC0_DAT7 | P1 | AM6254 | MMC0_DAT7 | V4
MMC1_DAT0 | A22 | AM6254 | MMC1_DAT0 | A19
MMC1_DAT1 | B22 | AM6254 | MMC1_DAT1 | B19
MMC1_DAT2 | A20 | AM6254 | MMC1_DAT2 | B20
MMC1_DAT3 | B20 | AM6254 | MMC1_DAT3 | C19
MMC2_DAT0 | D22 | AM6254 | MMC2_DAT0 | B21
MMC2_DAT1 | C22 | AM6254 | MMC2_DAT1 | D21
MMC2_DAT2 | D21 | AM6254 | MMC2_DAT2 | E19
MMC2_DAT3 | C21 | AM6254 | MMC2_DAT3 | E20
OLDI0_A0N | P2 | AM6254 | OLDI0_A0N | AA2
OLDI0_A0P | R1 | AM6254 | OLDI0_A0P | AA3
OLDI0_A1N | R2 | AM6254 | OLDI0_A1N | V5
OLDI0_A1P | T1 | AM6254 | OLDI0_A1P | V6
OLDI0_A2N | T2 | AM6254 | OLDI0_A2N | U7
OLDI0_A2P | U2 | AM6254 | OLDI0_A2P | U6
OLDI0_A3N | U3 | AM6254 | OLDI0_A3N | W6
OLDI0_A3P | V3 | AM6254 | OLDI0_A3P | W5
OLDI0_A4N | U4 | AM6254 | OLDI0_A4N | AA4
OLDI0_A4P | V4 | AM6254 | OLDI0_A4P | Y5
OLDI0_A5N | U5 | AM6254 | OLDI0_A5N | AA6
OLDI0_A5P | V5 | AM6254 | OLDI0_A5P | AA5
OLDI0_A6N | U6 | AM6254 | OLDI0_A6N | AA10
OLDI0_A6P | V6 | AM6254 | OLDI0_A6P | Y9
OLDI0_A7N | U7 | AM6254 | OLDI0_A7N | AA8
OLDI0_A7P | V7 | AM6254 | OLDI0_A7P | Y8
OLDI0_CLK0N | U8 | AM6254 | OLDI0_CLK0N | V7
OLDI0_CLK0P | V8 | AM6254 | OLDI0_CLK0P | V8
OLDI0_CLK1N | U9 | AM6254 | OLDI0_CLK1N | Y7
OLDI0_CLK1P | V9 | AM6254 | OLDI0_CLK1P | AA7
OSPI0_CLK | A24 | AM6254 | OSPI0_CLK | G19
OSPI0_DQS | D26 | AM6254 | OSPI0_DQS | H20
OSPI0_LBCLKO | C26 | AM6254 | OSPI0_LBCLKO | G18
OSPI0_CSN0 | D25 | AM6254 | OSPI0_CSN0 | F19
OSPI0_CSN1 | C25 | AM6254 | OSPI0_CSN1 | F17
OSPI0_CSN2 | D24 | AM6254 | OSPI0_CSN2 | E17
OSPI0_CSN3 | C24 | AM6254 | OSPI0_CSN3 | E18
OSPI0_D0 | B24 | AM6254 | OSPI0_D0 | F18
OSPI0_D1 | A25 | AM6254 | OSPI0_D1 | G17
OSPI0_D2 | B25 | AM6254 | OSPI0_D2 | F21
OSPI0_D3 | A26 | AM6254 | OSPI0_D3 | F20
OSPI0_D4 | B26 | AM6254 | OSPI0_D4 | G21
OSPI0_D5 | B27 | AM6254 | OSPI0_D5 | H21
OSPI0_D6 | C27 | AM6254 | OSPI0_D6 | G20
OSPI0_D7 | C28 | AM6254 | OSPI0_D7 | J21
PMIC_LPM_EN0 | D5 | AM6254 | PMIC_LPM_EN0 | C7
PORZ_OUT | D18 | AM6254 | PORZ_OUT | E13
RESETSTATZ | C18 | AM6254 | RESETSTATZ | E14
RESET_REQZ | D17 | AM6254 | RESET_REQZ | E15
RGMII1_RXC | U20 | AM6254 | RGMII1_RXC | AA16
RGMII1_RX_CTL | V20 | AM6254 | RGMII1_RX_CTL | W14
RGMII1_TXC | U23 | AM6254 | RGMII1_TXC | W16
RGMII1_TX_CTL | V23 | AM6254 | RGMII1_TX_CTL | V15
RGMII2_RXC | R22 | AM6254 | RGMII2_RXC | V18
RGMII2_RX_CTL | T23 | AM6254 | RGMII2_RX_CTL | W19
RGMII2_TXC | R19 | AM6254 | RGMII2_TXC | Y18
RGMII2_TX_CTL | T20 | AM6254 | RGMII2_TX_CTL | Y21
RGMII1_RD0 | U22 | AM6254 | RGMII1_RD0 | W15
RGMII1_RD1 | V22 | AM6254 | RGMII1_RD1 | Y16
RGMII1_RD2 | U21 | AM6254 | RGMII1_RD2 | AA17
RGMII1_RD3 | V21 | AM6254 | RGMII1_RD3 | Y15
RGMII1_TD0 | U25 | AM6254 | RGMII1_TD0 | U14
RGMII1_TD1 | V25 | AM6254 | RGMII1_TD1 | AA19
RGMII1_TD2 | U24 | AM6254 | RGMII1_TD2 | Y17
RGMII1_TD3 | V24 | AM6254 | RGMII1_TD3 | AA18
RGMII2_RD0 | T25 | AM6254 | RGMII2_RD0 | W18
RGMII2_RD1 | R24 | AM6254 | RGMII2_RD1 | Y20
RGMII2_RD2 | T24 | AM6254 | RGMII2_RD2 | Y19
RGMII2_RD3 | R23 | AM6254 | RGMII2_RD3 | W20
RGMII2_TD0 | T22 | AM6254 | RGMII2_TD0 | AA20
RGMII2_TD1 | R21 | AM6254 | RGMII2_TD1 | U15
RGMII2_TD2 | T21 | AM6254 | RGMII2_TD2 | W17
RGMII2_TD3 | R20 | AM6254 | RGMII2_TD3 | V16
AM62X_RSVD0 | F5 | AM6254 | RSVD0 | B3 | Reserved Pin
AM62X_RSVD1 | F4 | AM6254 | RSVD1 | C3 | Reserved Pin
AM62X_RSVD2 | F6 | AM6254 | RSVD2 | E6 | Reserved Pin
AM62X_RSVD3 | N17 | AM6254 | RSVD3 | F8 | Reserved Pin
AM62X_RSVD4 | F8 | AM6254 | RSVD4 | R6 | Reserved Pin
AM62X_RSVD5 | F9 | AM6254 | RSVD5 | T13 | Reserved Pin
AM62X_RSVD6 | M18 | AM6254 | RSVD6 | T14 | Reserved Pin
AM62X_RSVD7 | N18 | AM6254 | RSVD7 | M4 | Reserved Pin
AM62X_RSVD8 | F7 | AM6254 | RSVD8 | M5 | Reserved Pin
DDR_RSVD0 | F10 | DDR | NA | NA | Reserved Pin
SPI0_CLK | C11 | AM6254 | SPI0_CLK | D12
SPI0_CS0 | D13 | AM6254 | SPI0_CS0 | C11
SPI0_CS1 | C13 | AM6254 | SPI0_CS1 | D13
SPI0_D0 | D12 | AM6254 | SPI0_D0 | C12
SPI0_D1 | C12 | AM6254 | SPI0_D1 | A14
TCK | D9 | AM6254 | TCK | C10
TDI | D10 | AM6254 | TDI | D10
TDO | D11 | AM6254 | TDO | E10
TMS | C10 | AM6254 | TMS | B11
TRSTN | C9 | AM6254 | TRSTN | A11
UART0_CTSN | A9 | AM6254 | UART0_CTSN | B14
UART0_RTSN | B9 | AM6254 | UART0_RTSN | C13
UART0_RXD | A10 | AM6254 | UART0_RXD | A13
UART0_TXD | B10 | AM6254 | UART0_TXD | E11
USB0_DM | U12 | AM6254 | USB0_DM | AA11
USB0_DP | V12 | AM6254 | USB0_DP | Y10
USB0_DRVVBUS | C19 | AM6254 | USB0_DRVVBUS | D17
USB0_VBUS | V11 | AM6254 | USB0_VBUS | V10
USB1_DM | U10 | AM6254 | USB1_DM | W8
USB1_DP | V10 | AM6254 | USB1_DP | W9
USB1_DRVVBUS | D19 | AM6254 | USB1_DRVVBUS | E16
USB1_VBUS | U11 | AM6254 | USB1_VBUS | U9
VOUT0_DE | R25 | AM6254 | VOUT0_DE | T17
VOUT0_HSYNC | P25 | AM6254 | VOUT0_HSYNC | W21
VOUT0_PCLK | T26 | AM6254 | VOUT0_PCLK | U17
VOUT0_VSYNC | R26 | AM6254 | VOUT0_VSYNC | T16
VOUT0_DATA0 | P26 | AM6254 | VOUT0_DATA0 | R21
VOUT0_DATA1 | N25 | AM6254 | VOUT0_DATA1 | P18
VOUT0_DATA2 | N26 | AM6254 | VOUT0_DATA2 | R18
VOUT0_DATA3 | M25 | AM6254 | VOUT0_DATA3 | R19
VOUT0_DATA4 | M26 | AM6254 | VOUT0_DATA4 | R20
VOUT0_DATA5 | U27 | AM6254 | VOUT0_DATA5 | T20
VOUT0_DATA6 | T27 | AM6254 | VOUT0_DATA6 | T21
VOUT0_DATA7 | T28 | AM6254 | VOUT0_DATA7 | T19
VOUT0_DATA8 | R27 | AM6254 | VOUT0_DATA8 | U21
VOUT0_DATA9 | R28 | AM6254 | VOUT0_DATA9 | R17
VOUT0_DATA10 | P27 | AM6254 | VOUT0_DATA10 | T18
VOUT0_DATA11 | P28 | AM6254 | VOUT0_DATA11 | U20
VOUT0_DATA12 | N27 | AM6254 | VOUT0_DATA12 | U19
VOUT0_DATA13 | N28 | AM6254 | VOUT0_DATA13 | V21
VOUT0_DATA14 | M27 | AM6254 | VOUT0_DATA14 | U18
VOUT0_DATA15 | M28 | AM6254 | VOUT0_DATA15 | V20
WKUP_CLKOUT0 | C7 | AM6254 | WKUP_CLKOUT0 | B12
WKUP_I2C0_SCL | A8 | AM6254 | WKUP_I2C0_SCL | E9
WKUP_I2C0_SDA | B8 | AM6254 | WKUP_I2C0_SDA | A9
WKUP_LFOSC0_XI | H1 | AM6254 | WKUP_LFOSC0_XI | A2
WKUP_LFOSC0_XO | H2 | AM6254 | WKUP_LFOSC0_XO | A3
WKUP_UART0_CTSN | D1 | AM6254 | WKUP_UART0_CTSN | A7
WKUP_UART0_RTSN | D2 | AM6254 | WKUP_UART0_RTSN | B4
WKUP_UART0_RXD | C2 | AM6254 | WKUP_UART0_RXD | B5
WKUP_UART0_TXD | C1 | AM6254 | WKUP_UART0_TXD | C6
NC | E14 | AM6254 | NC | See Note (2) | Do not connect or route through
NC | E15 | AM6254 | NC | See Note (2) | Do not connect or route through
NC | F3 | AM6254 | NC | See Note (2) | Do not connect or route through
NC | F15 | AM6254 | NC | See Note (2) | Do not connect or route through
NC | F16 | AM6254 | NC | See Note (2) | Do not connect or route through
NC | F17 | AM6254 | NC | See Note (2) | Do not connect or route through
NC | F18 | AM6254 | NC | See Note (2) | Do not connect or route through
NC | G3 | AM6254 | NC | See Note (2) | Do not connect or route through
NC | G4 | AM6254 | NC | See Note (2) | Do not connect or route through
NC | G5 | AM6254 | NC | See Note (2) | Do not connect or route through
NC | G6 | AM6254 | NC | See Note (2) | Do not connect or route through
NC | G7 | AM6254 | NC | See Note (2) | Do not connect or route through
NC | G8 | AM6254 | NC | See Note (2) | Do not connect or route through
NC | G9 | AM6254 | NC | See Note (2) | Do not connect or route through
NC | G17 | AM6254 | NC | See Note (2) | Do not connect or route through
NC | G18 | AM6254 | NC | See Note (2) | Do not connect or route through
NC | H3 | AM6254 | NC | See Note (2) | Do not connect or route through
NC | H4 | AM6254 | NC | See Note (2) | Do not connect or route through
NC | H5 | AM6254 | NC | See Note (2) | Do not connect or route through
NC | H6 | AM6254 | NC | See Note (2) | Do not connect or route through
NC | H7 | AM6254 | NC | See Note (2) | Do not connect or route through
NC | H8 | AM6254 | NC | See Note (2) | Do not connect or route through
NC | H9 | AM6254 | NC | See Note (2) | Do not connect or route through
NC | H10 | AM6254 | NC | See Note (2) | Do not connect or route through
NC | H11 | AM6254 | NC | See Note (2) | Do not connect or route through
NC | H23 | AM6254 | NC | See Note (2) | Do not connect or route through
NC | J2 | AM6254 | NC | See Note (2) | Do not connect or route through
NC | J3 | AM6254 | NC | See Note (2) | Do not connect or route through
NC | J4 | AM6254 | NC | See Note (2) | Do not connect or route through
NC | J5 | AM6254 | NC | See Note (2) | Do not connect or route through
NC | J6 | AM6254 | NC | See Note (2) | Do not connect or route through
NC | J7 | AM6254 | NC | See Note (2) | Do not connect or route through
NC | J8 | AM6254 | NC | See Note (2) | Do not connect or route through
NC | J9 | AM6254 | NC | See Note (2) | Do not connect or route through
NC | J10 | AM6254 | NC | See Note (2) | Do not connect or route through
NC | J11 | AM6254 | NC | See Note (2) | Do not connect or route through
NC | J23 | AM6254 | NC | See Note (2) | Do not connect or route through
NC | K3 | AM6254 | NC | See Note (2) | Do not connect or route through
NC | K4 | AM6254 | NC | See Note (2) | Do not connect or route through
NC | K5 | AM6254 | NC | See Note (2) | Do not connect or route through
NC | K23 | AM6254 | NC | See Note (2) | Do not connect or route through
NC | L3 | AM6254 | NC | See Note (2) | Do not connect or route through
NC | L4 | AM6254 | NC | See Note (2) | Do not connect or route through
NC | L12 | AM6254 | NC | See Note (2) | Do not connect or route through
NC | L16 | AM6254 | NC | See Note (2) | Do not connect or route through
NC | L23 | AM6254 | NC | See Note (2) | Do not connect or route through
NC | M3 | AM6254 | NC | See Note (2) | Do not connect or route through
NC | M11 | AM6254 | NC | See Note (2) | Do not connect or route through
NC | M14 | AM6254 | NC | See Note (2) | Do not connect or route through
NC | M15 | AM6254 | NC | See Note (2) | Do not connect or route through
NC | M16 | AM6254 | NC | See Note (2) | Do not connect or route through
NC | M17 | AM6254 | NC | See Note (2) | Do not connect or route through
NC | M19 | AM6254 | NC | See Note (2) | Do not connect or route through
NC | N15 | AM6254 | NC | See Note (2) | Do not connect or route through
NC | N16 | AM6254 | NC | See Note (2) | Do not connect or route through
NC | N19 | AM6254 | NC | See Note (2) | Do not connect or route through
NC | P6 | AM6254 | NC | See Note (2) | Do not connect or route through
NC | P7 | AM6254 | NC | See Note (2) | Do not connect or route through
NC | P8 | AM6254 | NC | See Note (2) | Do not connect or route through
NC | P9 | AM6254 | NC | See Note (2) | Do not connect or route through
NC | P14 | AM6254 | NC | See Note (2) | Do not connect or route through
NC | P15 | AM6254 | NC | See Note (2) | Do not connect or route through
NC | R5 | AM6254 | NC | See Note (2) | Do not connect or route through
NC | R6 | AM6254 | NC | See Note (2) | Do not connect or route through
NC | R7 | AM6254 | NC | See Note (2) | Do not connect or route through
NC | R8 | AM6254 | NC | See Note (2) | Do not connect or route through
NC | R9 | AM6254 | NC | See Note (2) | Do not connect or route through
NC | R10 | AM6254 | NC | See Note (2) | Do not connect or route through
NC | R11 | AM6254 | NC | See Note (2) | Do not connect or route through
NC | R12 | AM6254 | NC | See Note (2) | Do not connect or route through
NC | R13 | AM6254 | NC | See Note (2) | Do not connect or route through
NC | R14 | AM6254 | NC | See Note (2) | Do not connect or route through
NC | R15 | AM6254 | NC | See Note (2) | Do not connect or route through
NC | R16 | AM6254 | NC | See Note (2) | Do not connect or route through
NC | R17 | AM6254 | NC | See Note (2) | Do not connect or route through
NC | R18 | AM6254 | NC | See Note (2) | Do not connect or route through
NC | T4 | AM6254 | NC | See Note (2) | Do not connect or route through
NC | T5 | AM6254 | NC | See Note (2) | Do not connect or route through
NC | T6 | AM6254 | NC | See Note (2) | Do not connect or route through
NC | T7 | AM6254 | NC | See Note (2) | Do not connect or route through
NC | T8 | AM6254 | NC | See Note (2) | Do not connect or route through
NC | T9 | AM6254 | NC | See Note (2) | Do not connect or route through
NC | T10 | AM6254 | NC | See Note (2) | Do not connect or route through
NC | T11 | AM6254 | NC | See Note (2) | Do not connect or route through
NC | T12 | AM6254 | NC | See Note (2) | Do not connect or route through
NC | T13 | AM6254 | NC | See Note (2) | Do not connect or route through
NC | T14 | AM6254 | NC | See Note (2) | Do not connect or route through
NC | T15 | AM6254 | NC | See Note (2) | Do not connect or route through
NC | T16 | AM6254 | NC | See Note (2) | Do not connect or route through
NC | T17 | AM6254 | NC | See Note (2) | Do not connect or route through
NC | T18 | AM6254 | NC | See Note (2) | Do not connect or route through
NC | U18 | AM6254 | NC | See Note (2) | Do not connect or route through
NC | V18 | AM6254 | NC | See Note (2) | Do not connect or route through
VDD_CORE | G13 | AM6254 | VDD_CORE / VDDA_DDR_PLL0 | See Note (3)
VDD_CORE | G14 | AM6254 | VDD_CORE / VDDA_DDR_PLL0 | See Note (3)
VDD_CORE | G15 | AM6254 | VDD_CORE / VDDA_DDR_PLL0 | See Note (3)
VDD_CORE | G16 | AM6254 | VDD_CORE / VDDA_DDR_PLL0 | See Note (3)
VDD_CORE | H12 | AM6254 | VDD_CORE / VDDA_DDR_PLL0 | See Note (3)
VDD_CORE | H13 | AM6254 | VDD_CORE / VDDA_DDR_PLL0 | See Note (3)
VDD_CORE | H14 | AM6254 | VDD_CORE / VDDA_DDR_PLL0 | See Note (3)
VDD_CORE | H15 | AM6254 | VDD_CORE / VDDA_DDR_PLL0 | See Note (3)
VDD_CORE | H16 | AM6254 | VDD_CORE / VDDA_DDR_PLL0 | See Note (3)
VDD_CORE | J12 | AM6254 | VDD_CORE / VDDA_DDR_PLL0 | See Note (3)
VDD_CORE | J13 | AM6254 | VDD_CORE / VDDA_DDR_PLL0 | See Note (3)
VDD_CORE | J16 | AM6254 | VDD_CORE / VDDA_DDR_PLL0 | See Note (3)
VDD_CORE | K12 | AM6254 | VDD_CORE / VDDA_DDR_PLL0 | See Note (3)
VDD_CORE | K13 | AM6254 | VDD_CORE / VDDA_DDR_PLL0 | See Note (3)
VDD_CORE | K16 | AM6254 | VDD_CORE / VDDA_DDR_PLL0 | See Note (3)
VDD_CORE | L13 | AM6254 | VDD_CORE / VDDA_DDR_PLL0 | See Note (3)
VDD_CORE | L14 | AM6254 | VDD_CORE / VDDA_DDR_PLL0 | See Note (3)
VDD_CORE | L15 | AM6254 | VDD_CORE / VDDA_DDR_PLL0 | See Note (3)
VDDA_CORE_CSIRX0 | M13 | AM6254 | VDDA_CORE_CSIRX0 | P12
VDDA_CORE_USB | M12 | AM6254 | VDDA_CORE_USB | P11
VDD_CANUART | G12 | AM6254 | VDD_CANUART | H8
VDDR_CORE | H17 | AM6254 | VDDR_CORE | H11, M10, M13
VDDR_CORE | H18 | AM6254 | VDDR_CORE | H11, M10, M13
VDDR_CORE | J17 | AM6254 | VDDR_CORE | H11, M10, M13
VDDR_CORE | J18 | AM6254 | VDDR_CORE | H11, M10, M13
VDDR_CORE | K17 | AM6254 | VDDR_CORE | H11, M10, M13
VDDR_CORE | K18 | AM6254 | VDDR_CORE | H11, M10, M13
VDDR_CORE | L17 | AM6254 | VDDR_CORE | H11, M10, M13
VDDR_CORE | L18 | AM6254 | VDDR_CORE | H11, M10, M13
VDDS_DDR | K10 | AM6254 | VDDS_DDR / VDDS_DDR_C | C1, J8, K7, K9, L8, U1, L7
VDDS_DDR | K11 | AM6254 | VDDS_DDR / VDDS_DDR_C | C1, J8, K7, K9, L8, U1, L7
VDDS_DDR | L9 | AM6254 | VDDS_DDR / VDDS_DDR_C | C1, J8, K7, K9, L8, U1, L7
VDDS_DDR | L10 | AM6254 | VDDS_DDR / VDDS_DDR_C | C1, J8, K7, K9, L8, U1, L7
VDDS_DDR | L11 | AM6254 | VDDS_DDR / VDDS_DDR_C | C1, J8, K7, K9, L8, U1, L7
VDDS_DDR | M8 | AM6254 | VDDS_DDR / VDDS_DDR_C | C1, J8, K7, K9, L8, U1, L7
VDDS_DDR | M9 | AM6254 | VDDS_DDR / VDDS_DDR_C | C1, J8, K7, K9, L8, U1, L7
VDDS_DDR | M10 | AM6254 | VDDS_DDR / VDDS_DDR_C | C1, J8, K7, K9, L8, U1, L7
VDDS_DDR | N8 | AM6254 | VDDS_DDR / VDDS_DDR_C | C1, J8, K7, K9, L8, U1, L7
VDDS_DDR | N9 | AM6254 | VDDS_DDR / VDDS_DDR_C | C1, J8, K7, K9, L8, U1, L7
DDR_VPP | N10 | DDR | NA | NA
VDDA_1P8_OLDI0 | P11 | AM6254 | VDDA_1P8_OLDI0 | P9, R9
VDDA_1P8_CSIRX0 | P13 | AM6254 | VDDA_1P8_CSIRX0 | R12
VDDA_1P8_USB | P12 | AM6254 | VDDA_1P8_USB | R11
VDDA_PLL0 | N13 | AM6254 | VDDA_PLL0 | N10
VDDA_PLL1 | N14 | AM6254 | VDDA_PLL1 | P14
VDDA_PLL2 | F14 | AM6254 | VDDA_PLL2 | K12
VDDA_MCU | F13 | AM6254 | VDDA_MCU | H10
VDDA_TEMP | N12 | AM6254 | VDDA_TEMP0 / VDDA_TEMP1 | M7, F16
VDDS_OSC0 | D15 | AM6254 | VDDS_OSC0 | J7
VDDA_3P3_USB | N7 | AM6254 | VDDA_3P3_USB | R10
VPP | C16 | AM6254 | VPP | F7
VDDSHV_CANUART | F11 | AM6254 | VDDSHV_CANUART | G7, H7
VDDSHV_CANUART | G10 | AM6254 | VDDSHV_CANUART | G7, H7
VDDSHV_MCU | F12 | AM6254 | VDDSHV_MCU | F10, G10
VDDSHV_MCU | G11 | AM6254 | VDDSHV_MCU | F10, G10
VDDSHV0 | J21 | AM6254 | VDDSHV0 | F12, G13
VDDSHV0 | J22 | AM6254 | VDDSHV0 | F12, G13
VDDSHV1 | K21 | AM6254 | VDDSHV1 | K15, K16
VDDSHV1 | K22 | AM6254 | VDDSHV1 | K15, K16
VDDSHV2 | M21 | AM6254 | VDDSHV2 | R14, R15
VDDSHV2 | M22 | AM6254 | VDDSHV2 | R14, R15
VDDSHV3 | L21 | AM6254 | VDDSHV3 | N15, N16
VDDSHV3 | L22 | AM6254 | VDDSHV3 | N15, N16
VDDSHV4 | N11 | AM6254 | VDDSHV4 | N7, P7
VDDSHV4 | P10 | AM6254 | VDDSHV4 | N7, P7
VDDSHV5 | G21 | AM6254 | VDDSHV5 | F14, G14
VDDSHV5 | G22 | AM6254 | VDDSHV5 | F14, G14
VDDSHV6 | H21 | AM6254 | VDDSHV6 | H15, H16
VDDSHV6 | H22 | AM6254 | VDDSHV6 | H15, H16
VMON_SYS | A15 | AM6254 | VMON_SYS | F6
VMON_1P8_SOC | C15 | AM6254 | VMON_1P8_SOC | H9
VMON_3P3_SOC | B15 | AM6254 | VMON_3P3_SOC | K11
VSS | A2 | AM6254 | VSS | See Note (1)
VSS | A14 | AM6254 | VSS | See Note (1)
VSS | A27 | AM6254 | VSS | See Note (1)
VSS | B1 | AM6254 | VSS | See Note (1)
VSS | B14 | AM6254 | VSS | See Note (1)
VSS | B28 | AM6254 | VSS | See Note (1)
VSS | C3 | AM6254 | VSS | See Note (1)
VSS | C4 | AM6254 | VSS | See Note (1)
VSS | C14 | AM6254 | VSS | See Note (1)
VSS | D3 | AM6254 | VSS | See Note (1)
VSS | D4 | AM6254 | VSS | See Note (1)
VSS | D14 | AM6254 | VSS | See Note (1)
VSS | E3 | AM6254 | VSS | See Note (1)
VSS | E4 | AM6254 | VSS | See Note (1)
VSS | E5 | AM6254 | VSS | See Note (1)
VSS | E6 | AM6254 | VSS | See Note (1)
VSS | E7 | AM6254 | VSS | See Note (1)
VSS | E8 | AM6254 | VSS | See Note (1)
VSS | E9 | AM6254 | VSS | See Note (1)
VSS | E10 | AM6254 | VSS | See Note (1)
VSS | E11 | AM6254 | VSS | See Note (1)
VSS | E12 | AM6254 | VSS | See Note (1)
VSS | E13 | AM6254 | VSS | See Note (1)
VSS | E16 | AM6254 | VSS | See Note (1)
VSS | E17 | AM6254 | VSS | See Note (1)
VSS | E18 | AM6254 | VSS | See Note (1)
VSS | E19 | AM6254 | VSS | See Note (1)
VSS | E20 | AM6254 | VSS | See Note (1)
VSS | E21 | AM6254 | VSS | See Note (1)
VSS | E22 | AM6254 | VSS | See Note (1)
VSS | E23 | AM6254 | VSS | See Note (1)
VSS | E24 | AM6254 | VSS | See Note (1)
VSS | F19 | AM6254 | VSS | See Note (1)
VSS | F20 | AM6254 | VSS | See Note (1)
VSS | F21 | AM6254 | VSS | See Note (1)
VSS | F22 | AM6254 | VSS | See Note (1)
VSS | F23 | AM6254 | VSS | See Note (1)
VSS | F24 | AM6254 | VSS | See Note (1)
VSS | G19 | AM6254 | VSS | See Note (1)
VSS | G20 | AM6254 | VSS | See Note (1)
VSS | G23 | AM6254 | VSS | See Note (1)
VSS | G24 | AM6254 | VSS | See Note (1)
VSS | H19 | AM6254 | VSS | See Note (1)
VSS | H20 | AM6254 | VSS | See Note (1)
VSS | H24 | AM6254 | VSS | See Note (1)
VSS | J14 | AM6254 | VSS | See Note (1)
VSS | J15 | AM6254 | VSS | See Note (1)
VSS | J19 | AM6254 | VSS | See Note (1)
VSS | J20 | AM6254 | VSS | See Note (1)
VSS | J24 | AM6254 | VSS | See Note (1)
VSS | K6 | AM6254 | VSS | See Note (1)
VSS | K7 | AM6254 | VSS | See Note (1)
VSS | K8 | AM6254 | VSS | See Note (1)
VSS | K9 | AM6254 | VSS | See Note (1)
VSS | K14 | AM6254 | VSS | See Note (1)
VSS | K15 | AM6254 | VSS | See Note (1)
VSS | K19 | AM6254 | VSS | See Note (1)
VSS | K20 | AM6254 | VSS | See Note (1)
VSS | K24 | AM6254 | VSS | See Note (1)
VSS | L5 | AM6254 | VSS | See Note (1)
VSS | L6 | AM6254 | VSS | See Note (1)
VSS | L7 | AM6254 | VSS | See Note (1)
VSS | L8 | AM6254 | VSS | See Note (1)
VSS | L19 | AM6254 | VSS | See Note (1)
VSS | L20 | AM6254 | VSS | See Note (1)
VSS | L24 | AM6254 | VSS | See Note (1)
VSS | M4 | AM6254 | VSS | See Note (1)
VSS | M5 | AM6254 | VSS | See Note (1)
VSS | M6 | AM6254 | VSS | See Note (1)
VSS | M7 | AM6254 | VSS | See Note (1)
VSS | M20 | AM6254 | VSS | See Note (1)
VSS | M23 | AM6254 | VSS | See Note (1)
VSS | M24 | AM6254 | VSS | See Note (1)
VSS | N3 | AM6254 | VSS | See Note (1)
VSS | N4 | AM6254 | VSS | See Note (1)
VSS | N5 | AM6254 | VSS | See Note (1)
VSS | N6 | AM6254 | VSS | See Note (1)
VSS | N20 | AM6254 | VSS | See Note (1)
VSS | N21 | AM6254 | VSS | See Note (1)
VSS | N22 | AM6254 | VSS | See Note (1)
VSS | N23 | AM6254 | VSS | See Note (1)
VSS | N24 | AM6254 | VSS | See Note (1)
VSS | P3 | AM6254 | VSS | See Note (1)
VSS | P4 | AM6254 | VSS | See Note (1)
VSS | P5 | AM6254 | VSS | See Note (1)
VSS | P16 | AM6254 | VSS | See Note (1)
VSS | P17 | AM6254 | VSS | See Note (1)
VSS | P18 | AM6254 | VSS | See Note (1)
VSS | P19 | AM6254 | VSS | See Note (1)
VSS | P20 | AM6254 | VSS | See Note (1)
VSS | P21 | AM6254 | VSS | See Note (1)
VSS | P22 | AM6254 | VSS | See Note (1)
VSS | P23 | AM6254 | VSS | See Note (1)
VSS | P24 | AM6254 | VSS | See Note (1)
VSS | R3 | AM6254 | VSS | See Note (1)
VSS | R4 | AM6254 | VSS | See Note (1)
VSS | T3 | AM6254 | VSS | See Note (1)
VSS | T19 | AM6254 | VSS | See Note (1)
VSS | U1 | AM6254 | VSS | See Note (1)
VSS | U19 | AM6254 | VSS | See Note (1)
VSS | U28 | AM6254 | VSS | See Note (1)
VSS | V2 | AM6254 | VSS | See Note (1)
VSS | V19 | AM6254 | VSS | See Note (1)
VSS | V27 | AM6254 | VSS | See Note (1)
|  | (1) | See VSS pin in AM6254 Datasheet |  | A1, A21, A4, AA1, AA12, AA15, AA21, AA9, D11, D19, D4, E2, F11, F13, F15, F4, F9, G16, G6, G9, H1, H13, H6, J10, J12, J14, J16, J6, K13, K3, K6, K8, L1, L10, L12, L14, L16, L6, M11, M16, M18, M6, M9, N12, N14, N6, P1, P10, P13, P15, P16, P3, P6, R16, R5, R7, R8, T10, T12, T15, T3, T6, T7, T9, U10, U13, U5, U8, V11, V14, V19, W10, W13, W7, Y11, Y14, Y3, Y4, Y6
|  | (2) | See NC pin in AM6254 Datasheet |  | There are no No Connect pins on the AM6254 AMC package
|  | (3) | See VDD_CORE / VDDA_DDR_PLL0 pin in the AM6254 Datasheet |  | H12, H14, J11, J13, J9, K10, K14, L11, L13, M12, M14, M8, N11, N13, N9, P8, L9

## Discrete to OSD62x-PM Mapping
OSD62x-PM Family
Rev. 1.0
2025-06-05
Pin Mapping between OSD62x-PM and the AM6254 AMC Package
Discrete Device | Discrete Signal Name | Discrete Pin Number | SiP Signal Name | SiP Pins | Notes
AM6254 | CAP_VDDS0 | G12 | NA | NA | Pin connected to capacitor within OSD62x-PM
AM6254 | CAP_VDDS1 | L15 | NA | NA | Pin connected to capacitor within OSD62x-PM
AM6254 | CAP_VDDS2 | R13 | NA | NA | Pin connected to capacitor within OSD62x-PM
AM6254 | CAP_VDDS3 | M15 | NA | NA | Pin connected to capacitor within OSD62x-PM
AM6254 | CAP_VDDS4 | N8 | NA | NA | Pin connected to capacitor within OSD62x-PM
AM6254 | CAP_VDDS5 | G15 | NA | NA | Pin connected to capacitor within OSD62x-PM
AM6254 | CAP_VDDS6 | J15 | NA | NA | Pin connected to capacitor within OSD62x-PM
AM6254 | CAP_VDDS_CANUART | G8 | NA | NA | Pin connected to capacitor within OSD62x-PM
AM6254 | CAP_VDDS_MCU | G11 | NA | NA | Pin connected to capacitor within OSD62x-PM
AM6254 | CSI0_RXCLKN | AA14 | CSI0_RXCLKN | V17
AM6254 | CSI0_RXCLKP | AA13 | CSI0_RXCLKP | U17
AM6254 | CSI0_RXRCALIB | T11 | NA | NA | Pin connected to resistor within OSD62x-PM
AM6254 | CSI0_RXN0 | Y13 | CSI0_RXN0 | V16
AM6254 | CSI0_RXN1 | V13 | CSI0_RXN1 | V15
AM6254 | CSI0_RXN2 | U12 | CSI0_RXN2 | U14
AM6254 | CSI0_RXN3 | W12 | CSI0_RXN3 | U13
AM6254 | CSI0_RXP0 | Y12 | CSI0_RXP0 | U16
AM6254 | CSI0_RXP1 | V12 | CSI0_RXP1 | U15
AM6254 | CSI0_RXP2 | U11 | CSI0_RXP2 | V14
AM6254 | CSI0_RXP3 | W11 | CSI0_RXP3 | V13
AM6254 | DDR0_ACT_n | M1 | NA | NA | Pin connected to DDR within OSD62x-PM
AM6254 | DDR0_ALERT_n | N1 | NA | NA | Pin connected to DDR within OSD62x-PM
AM6254 | DDR0_CAS_n | J3 | NA | NA | Pin connected to DDR within OSD62x-PM
AM6254 | DDR0_PAR | M2 | NA | NA | Pin connected to DDR within OSD62x-PM
AM6254 | DDR0_RAS_n | K5 | NA | NA | Pin connected to DDR within OSD62x-PM
AM6254 | DDR0_WE_n | J2 | NA | NA | Pin connected to DDR within OSD62x-PM
AM6254 | DDR0_A0 | F5 | NA | NA | Pin connected to DDR within OSD62x-PM
AM6254 | DDR0_A1 | G5 | NA | NA | Pin connected to DDR within OSD62x-PM
AM6254 | DDR0_A2 | G4 | NA | NA | Pin connected to DDR within OSD62x-PM
AM6254 | DDR0_A3 | H4 | NA | NA | Pin connected to DDR within OSD62x-PM
AM6254 | DDR0_A4 | J5 | NA | NA | Pin connected to DDR within OSD62x-PM
AM6254 | DDR0_A5 | H5 | NA | NA | Pin connected to DDR within OSD62x-PM
AM6254 | DDR0_A6 | P4 | NA | NA | Pin connected to DDR within OSD62x-PM
AM6254 | DDR0_A7 | N2 | NA | NA | Pin connected to DDR within OSD62x-PM
AM6254 | DDR0_A8 | P2 | NA | NA | Pin connected to DDR within OSD62x-PM
AM6254 | DDR0_A9 | N4 | NA | NA | Pin connected to DDR within OSD62x-PM
AM6254 | DDR0_A10 | N3 | NA | NA | Pin connected to DDR within OSD62x-PM
AM6254 | DDR0_A11 | M3 | NA | NA | Pin connected to DDR within OSD62x-PM
AM6254 | DDR0_A12 | P5 | NA | NA | Pin connected to DDR within OSD62x-PM
AM6254 | DDR0_A13 | N5 | NA | NA | Pin connected to DDR within OSD62x-PM
AM6254 | DDR0_BA0 | L5 | NA | NA | Pin connected to DDR within OSD62x-PM
AM6254 | DDR0_BA1 | L3 | NA | NA | Pin connected to DDR within OSD62x-PM
AM6254 | DDR0_BG0 | L4 | NA | NA | Pin connected to DDR within OSD62x-PM
AM6254 | DDR0_BG1 | L2 | NA | NA | Pin connected to DDR within OSD62x-PM
AM6254 | DDR0_CAL0 | K4 | NA | NA | Pin connected to DDR within OSD62x-PM
AM6254 | DDR0_CK0 | J1 | NA | NA | Pin connected to DDR within OSD62x-PM
AM6254 | DDR0_CK0_n | K1 | NA | NA | Pin connected to DDR within OSD62x-PM
AM6254 | DDR0_CKE0 | G3 | NA | NA | Pin connected to DDR within OSD62x-PM
AM6254 | DDR0_CKE1 | H2 | NA | NA | Pin connected to DDR within OSD62x-PM
AM6254 | DDR0_CS0_n | H3 | NA | NA | Pin connected to DDR within OSD62x-PM
AM6254 | DDR0_CS1_n | G1 | NA | NA | Pin connected to DDR within OSD62x-PM
AM6254 | DDR0_DM0 | E3 | NA | NA | Pin connected to DDR within OSD62x-PM
AM6254 | DDR0_DM1 | R4 | NA | NA | Pin connected to DDR within OSD62x-PM
AM6254 | DDR0_DQ0 | C2 | NA | NA | Pin connected to DDR within OSD62x-PM
AM6254 | DDR0_DQ1 | E4 | NA | NA | Pin connected to DDR within OSD62x-PM
AM6254 | DDR0_DQ2 | D3 | NA | NA | Pin connected to DDR within OSD62x-PM
AM6254 | DDR0_DQ3 | E5 | NA | NA | Pin connected to DDR within OSD62x-PM
AM6254 | DDR0_DQ4 | D2 | NA | NA | Pin connected to DDR within OSD62x-PM
AM6254 | DDR0_DQ5 | F3 | NA | NA | Pin connected to DDR within OSD62x-PM
AM6254 | DDR0_DQ6 | F1 | NA | NA | Pin connected to DDR within OSD62x-PM
AM6254 | DDR0_DQ7 | F2 | NA | NA | Pin connected to DDR within OSD62x-PM
AM6254 | DDR0_DQ8 | R3 | NA | NA | Pin connected to DDR within OSD62x-PM
AM6254 | DDR0_DQ9 | R2 | NA | NA | Pin connected to DDR within OSD62x-PM
AM6254 | DDR0_DQ10 | T2 | NA | NA | Pin connected to DDR within OSD62x-PM
AM6254 | DDR0_DQ11 | U2 | NA | NA | Pin connected to DDR within OSD62x-PM
AM6254 | DDR0_DQ12 | U3 | NA | NA | Pin connected to DDR within OSD62x-PM
AM6254 | DDR0_DQ13 | U4 | NA | NA | Pin connected to DDR within OSD62x-PM
AM6254 | DDR0_DQ14 | T4 | NA | NA | Pin connected to DDR within OSD62x-PM
AM6254 | DDR0_DQ15 | T5 | NA | NA | Pin connected to DDR within OSD62x-PM
AM6254 | DDR0_DQS0 | D1 | NA | NA | Pin connected to DDR within OSD62x-PM
AM6254 | DDR0_DQS0_n | E1 | NA | NA | Pin connected to DDR within OSD62x-PM
AM6254 | DDR0_DQS1 | T1 | NA | NA | Pin connected to DDR within OSD62x-PM
AM6254 | DDR0_DQS1_n | R1 | NA | NA | Pin connected to DDR within OSD62x-PM
AM6254 | DDR0_ODT0 | J4 | NA | NA | Pin connected to DDR within OSD62x-PM
AM6254 | DDR0_ODT1 | K2 | NA | NA | Pin connected to DDR within OSD62x-PM
AM6254 | DDR0_RESET0_n | G2 | NA | NA | Pin connected to DDR within OSD62x-PM
AM6254 | EMU0 | D9 | EMU0 | D8
AM6254 | EMU1 | B10 | EMU1 | C8
AM6254 | EXTINTn | B16 | EXTINTN | C17
AM6254 | EXT_REFCLK1 | C14 | EXT_REFCLK1 | D16
AM6254 | GPMC0_ADVn_ALE | K20 | GPMC0_ADVn_ALE | H25
AM6254 | GPMC0_CLK | M19 | GPMC0_CLK | K26
AM6254 | GPMC0_DIR | J19 | GPMC0_DIR | G25
AM6254 | GPMC0_OEn_Ren | K21 | GPMC0_OEN_REN | H26
AM6254 | GPMC0_Wen | J17 | GPMC0_WEN | J25
AM6254 | GPMC0_WPn | J20 | GPMC0_WPN | G26
AM6254 | GPMC0_AD0 | K19 | GPMC0_AD0 | G28
AM6254 | GPMC0_AD1 | L19 | GPMC0_AD1 | G27
AM6254 | GPMC0_AD2 | L20 | GPMC0_AD2 | F28
AM6254 | GPMC0_AD3 | L21 | GPMC0_AD3 | F27
AM6254 | GPMC0_AD4 | M21 | GPMC0_AD4 | E28
AM6254 | GPMC0_AD5 | L17 | GPMC0_AD5 | E27
AM6254 | GPMC0_AD6 | L18 | GPMC0_AD6 | D28
AM6254 | GPMC0_AD7 | M20 | GPMC0_AD7 | D27
AM6254 | GPMC0_AD8 | N20 | GPMC0_AD8 | L27
AM6254 | GPMC0_AD9 | N21 | GPMC0_AD9 | L28
AM6254 | GPMC0_AD10 | M17 | GPMC0_AD10 | K27
AM6254 | GPMC0_AD11 | N18 | GPMC0_AD11 | K28
AM6254 | GPMC0_AD12 | N17 | GPMC0_AD12 | J28
AM6254 | GPMC0_AD13 | N19 | GPMC0_AD13 | J27
AM6254 | GPMC0_AD14 | P19 | GPMC0_AD14 | H28
AM6254 | GPMC0_AD15 | P20 | GPMC0_AD15 | H27
AM6254 | GPMC0_BE0n_CLE | K17 | GPMC0_BE0N_CLE | J26
AM6254 | GPMC0_BE1n | K18 | GPMC0_BE1N | K25
AM6254 | GPMC0_CSn0 | J18 | GPMC0_CSN0 | F26
AM6254 | GPMC0_CSn1 | H17 | GPMC0_CSN1 | F25
AM6254 | GPMC0_CSn2 | H18 | GPMC0_CSN2 | E26
AM6254 | GPMC0_CSn3 | H19 | GPMC0_CSN3 | E25
AM6254 | GPMC0_WAIT0 | P21 | GPMC0_WAIT0 | L25
AM6254 | GPMC0_WAIT1 | P17 | GPMC0_WAIT1 | L26
AM6254 | I2C0_SCL | E12 | I2C0_SCL | A12
AM6254 | I2C0_SDA | D14 | I2C0_SDA | B12
AM6254 | I2C1_SCL | A17 | I2C1_SCL | A13
AM6254 | I2C1_SDA | A16 | I2C1_SDA | B13
AM6254 | MCAN0_RX | A15 | MCAN0_RX | A11
AM6254 | MCAN0_TX | B13 | MCAN0_TX | B11
AM6254 | MCASP0_ACLKR | D16 | MCASP0_ACLKR | B19
AM6254 | MCASP0_ACLKX | C17 | MCASP0_ACLKX | A18
AM6254 | MCASP0_AFSR | D15 | MCASP0_AFSR | A19
AM6254 | MCASP0_AFSX | C16 | MCASP0_AFSX | B18
AM6254 | MCASP0_AXR0 | D18 | MCASP0_AXR0 | B17
AM6254 | MCASP0_AXR1 | A18 | MCASP0_AXR1 | A17
AM6254 | MCASP0_AXR2 | B17 | MCASP0_AXR2 | B16
AM6254 | MCASP0_AXR3 | B18 | MCASP0_AXR3 | A16
AM6254 | MCU_ERRORn | B1 | MCU_ERRORN | D7
AM6254 | MCU_I2C0_SCL | B9 | MCU_I2C0_SCL | A7
AM6254 | MCU_I2C0_SDA | A10 | MCU_I2C0_SDA | B7
AM6254 | MCU_MCAN0_RX | C4 | MCU_MCAN0_RX | E1
AM6254 | MCU_MCAN0_TX | C5 | MCU_MCAN0_TX | E2
AM6254 | MCU_MCAN1_RX | D6 | MCU_MCAN1_RX | F1
AM6254 | MCU_MCAN1_TX | D5 | MCU_MCAN1_TX | F2
AM6254 | MCU_OSC0_XI | A5 | MCU_OSC0_XI | G1
AM6254 | MCU_OSC0_XO | A6 | MCU_OSC0_XO | G2
AM6254 | MCU_PORz | B2 | MCU_PORZ | D6
AM6254 | MCU_RESETSTATz | A12 | MCU_RESETSTATZ | C6
AM6254 | MCU_RESETz | C9 | MCU_RESETZ | C5
AM6254 | MCU_SPI0_CLK | B7 | MCU_SPI0_CLK | A4
AM6254 | MCU_SPI0_CS0 | E7 | MCU_SPI0_CS0 | B6
AM6254 | MCU_SPI0_CS1 | C8 | MCU_SPI0_CS1 | A6
AM6254 | MCU_SPI0_D0 | E8 | MCU_SPI0_D0 | B5
AM6254 | MCU_SPI0_D1 | D8 | MCU_SPI0_D1 | A5
AM6254 | MCU_UART0_CTSn | B8 | MCU_UART0_CTSN | B4
AM6254 | MCU_UART0_RTSn | D7 | MCU_UART0_RTSN | A3
AM6254 | MCU_UART0_RXD | A8 | MCU_UART0_RXD | B2
AM6254 | MCU_UART0_TXD | B6 | MCU_UART0_TXD | B3
AM6254 | MDIO0_MDC | V17 | MDIO0_MDC | V26
AM6254 | MDIO0_MDIO | U16 | MDIO0_MDIO | U26
AM6254 | MMC0_CLK | Y1 | MMC0_CLK | J1
AM6254 | MMC0_CMD | V3 | MMC0_CMD | K1
AM6254 | MMC1_CLK | A20 | MMC1_CLK | B21
AM6254 | MMC1_CMD | C18 | MMC1_CMD | A21
AM6254 | MMC1_SDCD | C15 | MMC1_SDCD | A23
AM6254 | MMC1_SDWP | B15 | MMC1_SDWP | B23
AM6254 | MMC2_CLK | E21 | MMC2_CLK | D23
AM6254 | MMC2_CMD | C21 | MMC2_CMD | C23
AM6254 | MMC2_SDCD | D20 | MMC2_SDCD | D20
AM6254 | MMC2_SDWP | C20 | MMC2_SDWP | C20
AM6254 | MMC0_DAT0 | V2 | MMC0_DAT0 | K2
AM6254 | MMC0_DAT1 | V1 | MMC0_DAT1 | L1
AM6254 | MMC0_DAT2 | W2 | MMC0_DAT2 | L2
AM6254 | MMC0_DAT3 | W1 | MMC0_DAT3 | M1
AM6254 | MMC0_DAT4 | Y2 | MMC0_DAT4 | M2
AM6254 | MMC0_DAT5 | W3 | MMC0_DAT5 | N1
AM6254 | MMC0_DAT6 | W4 | MMC0_DAT6 | N2
AM6254 | MMC0_DAT7 | V4 | MMC0_DAT7 | P1
AM6254 | MMC1_DAT0 | A19 | MMC1_DAT0 | A22
AM6254 | MMC1_DAT1 | B19 | MMC1_DAT1 | B22
AM6254 | MMC1_DAT2 | B20 | MMC1_DAT2 | A20
AM6254 | MMC1_DAT3 | C19 | MMC1_DAT3 | B20
AM6254 | MMC2_DAT0 | B21 | MMC2_DAT0 | D22
AM6254 | MMC2_DAT1 | D21 | MMC2_DAT1 | C22
AM6254 | MMC2_DAT2 | E19 | MMC2_DAT2 | D21
AM6254 | MMC2_DAT3 | E20 | MMC2_DAT3 | C21
AM6254 | OLDI0_A0N | AA2 | OLDI0_A0N | P2
AM6254 | OLDI0_A0P | AA3 | OLDI0_A0P | R1
AM6254 | OLDI0_A1N | V5 | OLDI0_A1N | R2
AM6254 | OLDI0_A1P | V6 | OLDI0_A1P | T1
AM6254 | OLDI0_A2N | U7 | OLDI0_A2N | T2
AM6254 | OLDI0_A2P | U6 | OLDI0_A2P | U2
AM6254 | OLDI0_A3N | W6 | OLDI0_A3N | U3
AM6254 | OLDI0_A3P | W5 | OLDI0_A3P | V3
AM6254 | OLDI0_A4N | AA4 | OLDI0_A4N | U4
AM6254 | OLDI0_A4P | Y5 | OLDI0_A4P | V4
AM6254 | OLDI0_A5N | AA6 | OLDI0_A5N | U5
AM6254 | OLDI0_A5P | AA5 | OLDI0_A5P | V5
AM6254 | OLDI0_A6N | AA10 | OLDI0_A6N | U6
AM6254 | OLDI0_A6P | Y9 | OLDI0_A6P | V6
AM6254 | OLDI0_A7N | AA8 | OLDI0_A7N | U7
AM6254 | OLDI0_A7P | Y8 | OLDI0_A7P | V7
AM6254 | OLDI0_CLK0N | V7 | OLDI0_CLK0N | U8
AM6254 | OLDI0_CLK0P | V8 | OLDI0_CLK0P | V8
AM6254 | OLDI0_CLK1N | Y7 | OLDI0_CLK1N | U9
AM6254 | OLDI0_CLK1P | AA7 | OLDI0_CLK1P | V9
AM6254 | OSPI0_CLK | G19 | OSPI0_CLK | A24
AM6254 | OSPI0_DQS | H20 | OSPI0_DQS | D26
AM6254 | OSPI0_LBCLKO | G18 | OSPI0_LBCLKO | C26
AM6254 | OSPI0_CSn0 | F19 | OSPI0_CSN0 | D25
AM6254 | OSPI0_CSn1 | F17 | OSPI0_CSN1 | C25
AM6254 | OSPI0_CSn2 | E17 | OSPI0_CSN2 | D24
AM6254 | OSPI0_CSn3 | E18 | OSPI0_CSN3 | C24
AM6254 | OSPI0_D0 | F18 | OSPI0_D0 | B24
AM6254 | OSPI0_D1 | G17 | OSPI0_D1 | A25
AM6254 | OSPI0_D2 | F21 | OSPI0_D2 | B25
AM6254 | OSPI0_D3 | F20 | OSPI0_D3 | A26
AM6254 | OSPI0_D4 | G21 | OSPI0_D4 | B26
AM6254 | OSPI0_D5 | H21 | OSPI0_D5 | B27
AM6254 | OSPI0_D6 | G20 | OSPI0_D6 | C27
AM6254 | OSPI0_D7 | J21 | OSPI0_D7 | C28
AM6254 | PMIC_LPM_EN0 | C7 | PMIC_LPM_EN0 | D5
AM6254 | PORz_OUT | E13 | PORZ_OUT | D18
AM6254 | RESETSTATz | E14 | RESETSTATZ | C18
AM6254 | RESET_REQz | E15 | RESET_REQZ | D17
AM6254 | RGMII1_RXC | AA16 | RGMII1_RXC | U20
AM6254 | RGMII1_RX_CTL | W14 | RGMII1_RX_CTL | V20
AM6254 | RGMII1_TXC | W16 | RGMII1_TXC | U23
AM6254 | RGMII1_TX_CTL | V15 | RGMII1_TX_CTL | V23
AM6254 | RGMII2_RXC | V18 | RGMII2_RXC | R22
AM6254 | RGMII2_RX_CTL | W19 | RGMII2_RX_CTL | T23
AM6254 | RGMII2_TXC | Y18 | RGMII2_TXC | R19
AM6254 | RGMII2_TX_CTL | Y21 | RGMII2_TX_CTL | T20
AM6254 | RGMII1_RD0 | W15 | RGMII1_RD0 | U22
AM6254 | RGMII1_RD1 | Y16 | RGMII1_RD1 | V22
AM6254 | RGMII1_RD2 | AA17 | RGMII1_RD2 | U21
AM6254 | RGMII1_RD3 | Y15 | RGMII1_RD3 | V21
AM6254 | RGMII1_TD0 | U14 | RGMII1_TD0 | U25
AM6254 | RGMII1_TD1 | AA19 | RGMII1_TD1 | V25
AM6254 | RGMII1_TD2 | Y17 | RGMII1_TD2 | U24
AM6254 | RGMII1_TD3 | AA18 | RGMII1_TD3 | V24
AM6254 | RGMII2_RD0 | W18 | RGMII2_RD0 | T25
AM6254 | RGMII2_RD1 | Y20 | RGMII2_RD1 | R24
AM6254 | RGMII2_RD2 | Y19 | RGMII2_RD2 | T24
AM6254 | RGMII2_RD3 | W20 | RGMII2_RD3 | R23
AM6254 | RGMII2_TD0 | AA20 | RGMII2_TD0 | T22
AM6254 | RGMII2_TD1 | U15 | RGMII2_TD1 | R21
AM6254 | RGMII2_TD2 | W17 | RGMII2_TD2 | T21
AM6254 | RGMII2_TD3 | V16 | RGMII2_TD3 | R20
AM6254 | RSVD0 | B3 | AM62X_RSVD0 | F5
AM6254 | RSVD1 | C3 | AM62X_RSVD1 | F4
AM6254 | RSVD2 | E6 | AM62X_RSVD2 | F6
AM6254 | RSVD3 | F8 | AM62X_RSVD3 | N17
AM6254 | RSVD4 | R6 | AM62X_RSVD4 | F8
AM6254 | RSVD5 | T13 | AM62X_RSVD5 | F9
AM6254 | RSVD6 | T14 | AM62X_RSVD6 | M18
AM6254 | RSVD7 | M4 | AM62X_RSVD7 | N18
AM6254 | RSVD8 | M5 | AM62X_RSVD8 | F7
AM6254 | SPI0_CLK | D12 | SPI0_CLK | C11
AM6254 | SPI0_CS0 | C11 | SPI0_CS0 | D13
AM6254 | SPI0_CS1 | D13 | SPI0_CS1 | C13
AM6254 | SPI0_D0 | C12 | SPI0_D0 | D12
AM6254 | SPI0_D1 | A14 | SPI0_D1 | C12
AM6254 | TCK | C10 | TCK | D9
AM6254 | TDI | D10 | TDI | D10
AM6254 | TDO | E10 | TDO | D11
AM6254 | TMS | B11 | TMS | C10
AM6254 | TRSTn | A11 | TRSTN | C9
AM6254 | UART0_CTSn | B14 | UART0_CTSN | A9
AM6254 | UART0_RTSn | C13 | UART0_RTSN | B9
AM6254 | UART0_RXD | A13 | UART0_RXD | A10
AM6254 | UART0_TXD | E11 | UART0_TXD | B10
AM6254 | USB0_DM | AA11 | USB0_DM | U12
AM6254 | USB0_DP | Y10 | USB0_DP | V12
AM6254 | USB0_DRVVBUS | D17 | USB0_DRVVBUS | C19
AM6254 | USB0_RCALIB | T8 | NA | NA | Pin connected to resistor within OSD62x-PM
AM6254 | USB0_VBUS | V10 | USB0_VBUS | V11
AM6254 | USB1_DM | W8 | USB1_DM | U10
AM6254 | USB1_DP | W9 | USB1_DP | V10
AM6254 | USB1_DRVVBUS | E16 | USB1_DRVVBUS | D19
AM6254 | USB1_RCALIB | V9 | NA | NA | Pin connected to resistor within OSD62x-PM
AM6254 | USB1_VBUS | U9 | USB1_VBUS | U11
AM6254 | VDDA_1P8_USB | R11 | VDDA_1P8_USB | P12
AM6254 | VDDA_1P8_CSIRX0 | R12 | VDDA_1P8_CSIRX0 | P13
AM6254 | VDDA_1P8_OLDI0 | P9 | VDDA_1P8_OLDI0 | P11
AM6254 | VDDA_1P8_OLDI0 | R9 | VDDA_1P8_OLDI0 | P11
AM6254 | VDDA_3P3_USB | R10 | VDDA_3P3_USB | N7
AM6254 | VDDA_CORE_CSIRX0 | P12 | VDDA_CORE_CSIRX0 | M13
AM6254 | VDDA_CORE_USB | P11 | VDDA_CORE_USB | M12
AM6254 | VDDA_DDR_PLL0 | L9 | VDD_CORE | See Note (3)
AM6254 | VDDA_MCU | H10 | VDDA_MCU | F13
AM6254 | VDDA_PLL0 | N10 | VDDA_PLL0 | N13
AM6254 | VDDA_PLL1 | P14 | VDDA_PLL1 | N14
AM6254 | VDDA_PLL2 | K12 | VDDA_PLL2 | F14
AM6254 | VDDA_TEMP0 | M7 | VDDA_TEMP | N12
AM6254 | VDDA_TEMP1 | F16 | VDDA_TEMP | N12
AM6254 | VDDR_CORE | H11 | VDDR_CORE | See Note (4)
AM6254 | VDDR_CORE | M10 | VDDR_CORE | See Note (4)
AM6254 | VDDR_CORE | M13 | VDDR_CORE | See Note (4)
AM6254 | VDDSHV0 | F12 | VDDSHV0 | J21, J22
AM6254 | VDDSHV0 | G13 | VDDSHV0 | J21, J22
AM6254 | VDDSHV1 | K15 | VDDSHV1 | K21, K22
AM6254 | VDDSHV1 | K16 | VDDSHV1 | K21, K22
AM6254 | VDDSHV2 | R14 | VDDSHV2 | M21, M22
AM6254 | VDDSHV2 | R15 | VDDSHV2 | M21, M22
AM6254 | VDDSHV3 | N15 | VDDSHV3 | L21, L22
AM6254 | VDDSHV3 | N16 | VDDSHV3 | L21, L22
AM6254 | VDDSHV4 | N7 | VDDSHV4 | N11, P10
AM6254 | VDDSHV4 | P7 | VDDSHV4 | N11, P10
AM6254 | VDDSHV5 | F14 | VDDSHV5 | G21, G22
AM6254 | VDDSHV5 | G14 | VDDSHV5 | G21, G22
AM6254 | VDDSHV6 | H15 | VDDSHV6 | H21, H22
AM6254 | VDDSHV6 | H16 | VDDSHV6 | H21, H22
AM6254 | VDDSHV_CANUART | G7 | VDDSHV_CANUART | F11, G10
AM6254 | VDDSHV_CANUART | H7 | VDDSHV_CANUART | F11, G10
AM6254 | VDDSHV_MCU | F10 | VDDSHV_MCU | F12, G11
AM6254 | VDDSHV_MCU | G10 | VDDSHV_MCU | F12, G11
AM6254 | VDDS_DDR | C1 | VDDS_DDR | See Note (5)
AM6254 | VDDS_DDR | J8 | VDDS_DDR | See Note (5)
AM6254 | VDDS_DDR | K7 | VDDS_DDR | See Note (5)
AM6254 | VDDS_DDR | K9 | VDDS_DDR | See Note (5)
AM6254 | VDDS_DDR | L8 | VDDS_DDR | See Note (5)
AM6254 | VDDS_DDR | U1 | VDDS_DDR | See Note (5)
AM6254 | VDDS_DDR_C | L7 | VDDS_DDR | See Note (5)
AM6254 | VDDS_OSC0 | J7 | VDDS_OSC0 | D15
AM6254 | VDD_CANUART | H8 | VDD_CANUART | G12
AM6254 | VDD_CORE | H12 | VDD_CORE | See Note (3)
AM6254 | VDD_CORE | H14 | VDD_CORE | See Note (3)
AM6254 | VDD_CORE | J11 | VDD_CORE | See Note (3)
AM6254 | VDD_CORE | J13 | VDD_CORE | See Note (3)
AM6254 | VDD_CORE | J9 | VDD_CORE | See Note (3)
AM6254 | VDD_CORE | K10 | VDD_CORE | See Note (3)
AM6254 | VDD_CORE | K14 | VDD_CORE | See Note (3)
AM6254 | VDD_CORE | L11 | VDD_CORE | See Note (3)
AM6254 | VDD_CORE | L13 | VDD_CORE | See Note (3)
AM6254 | VDD_CORE | M12 | VDD_CORE | See Note (3)
AM6254 | VDD_CORE | M14 | VDD_CORE | See Note (3)
AM6254 | VDD_CORE | M8 | VDD_CORE | See Note (3)
AM6254 | VDD_CORE | N11 | VDD_CORE | See Note (3)
AM6254 | VDD_CORE | N13 | VDD_CORE | See Note (3)
AM6254 | VDD_CORE | N9 | VDD_CORE | See Note (3)
AM6254 | VDD_CORE | P8 | VDD_CORE | See Note (3)
AM6254 | VMON_1P8_SOC | H9 | VMON_1P8_SOC | C15
AM6254 | VMON_3P3_SOC | K11 | VMON_3P3_SOC | B15
AM6254 | VMON_VSYS | F6 | VMON_SYS | A15
AM6254 | VOUT0_DE | T17 | VOUT0_DE | R25
AM6254 | VOUT0_HSYNC | W21 | VOUT0_HSYNC | P25
AM6254 | VOUT0_PCLK | U17 | VOUT0_PCLK | T26
AM6254 | VOUT0_VSYNC | T16 | VOUT0_VSYNC | R26
AM6254 | VOUT0_DATA0 | R21 | VOUT0_DATA0 | P26
AM6254 | VOUT0_DATA1 | P18 | VOUT0_DATA1 | N25
AM6254 | VOUT0_DATA2 | R18 | VOUT0_DATA2 | N26
AM6254 | VOUT0_DATA3 | R19 | VOUT0_DATA3 | M25
AM6254 | VOUT0_DATA4 | R20 | VOUT0_DATA4 | M26
AM6254 | VOUT0_DATA5 | T20 | VOUT0_DATA5 | U27
AM6254 | VOUT0_DATA6 | T21 | VOUT0_DATA6 | T27
AM6254 | VOUT0_DATA7 | T19 | VOUT0_DATA7 | T28
AM6254 | VOUT0_DATA8 | U21 | VOUT0_DATA8 | R27
AM6254 | VOUT0_DATA9 | R17 | VOUT0_DATA9 | R28
AM6254 | VOUT0_DATA10 | T18 | VOUT0_DATA10 | P27
AM6254 | VOUT0_DATA11 | U20 | VOUT0_DATA11 | P28
AM6254 | VOUT0_DATA12 | U19 | VOUT0_DATA12 | N27
AM6254 | VOUT0_DATA13 | V21 | VOUT0_DATA13 | N28
AM6254 | VOUT0_DATA14 | U18 | VOUT0_DATA14 | M27
AM6254 | VOUT0_DATA15 | V20 | VOUT0_DATA15 | M28
AM6254 | VPP | F7 | VPP | C16
AM6254 | VSS | A1 | VSS | See Note (1)
AM6254 | VSS | A21 | VSS | See Note (1)
AM6254 | VSS | A4 | VSS | See Note (1)
AM6254 | VSS | AA1 | VSS | See Note (1)
AM6254 | VSS | AA12 | VSS | See Note (1)
AM6254 | VSS | AA15 | VSS | See Note (1)
AM6254 | VSS | AA21 | VSS | See Note (1)
AM6254 | VSS | AA9 | VSS | See Note (1)
AM6254 | VSS | D11 | VSS | See Note (1)
AM6254 | VSS | D19 | VSS | See Note (1)
AM6254 | VSS | D4 | VSS | See Note (1)
AM6254 | VSS | E2 | VSS | See Note (1)
AM6254 | VSS | F11 | VSS | See Note (1)
AM6254 | VSS | F13 | VSS | See Note (1)
AM6254 | VSS | F15 | VSS | See Note (1)
AM6254 | VSS | F4 | VSS | See Note (1)
AM6254 | VSS | F9 | VSS | See Note (1)
AM6254 | VSS | G16 | VSS | See Note (1)
AM6254 | VSS | G6 | VSS | See Note (1)
AM6254 | VSS | G9 | VSS | See Note (1)
AM6254 | VSS | H1 | VSS | See Note (1)
AM6254 | VSS | H13 | VSS | See Note (1)
AM6254 | VSS | H6 | VSS | See Note (1)
AM6254 | VSS | J10 | VSS | See Note (1)
AM6254 | VSS | J12 | VSS | See Note (1)
AM6254 | VSS | J14 | VSS | See Note (1)
AM6254 | VSS | J16 | VSS | See Note (1)
AM6254 | VSS | J6 | VSS | See Note (1)
AM6254 | VSS | K13 | VSS | See Note (1)
AM6254 | VSS | K3 | VSS | See Note (1)
AM6254 | VSS | K6 | VSS | See Note (1)
AM6254 | VSS | K8 | VSS | See Note (1)
AM6254 | VSS | L1 | VSS | See Note (1)
AM6254 | VSS | L10 | VSS | See Note (1)
AM6254 | VSS | L12 | VSS | See Note (1)
AM6254 | VSS | L14 | VSS | See Note (1)
AM6254 | VSS | L16 | VSS | See Note (1)
AM6254 | VSS | L6 | VSS | See Note (1)
AM6254 | VSS | M11 | VSS | See Note (1)
AM6254 | VSS | M16 | VSS | See Note (1)
AM6254 | VSS | M18 | VSS | See Note (1)
AM6254 | VSS | M6 | VSS | See Note (1)
AM6254 | VSS | M9 | VSS | See Note (1)
AM6254 | VSS | N12 | VSS | See Note (1)
AM6254 | VSS | N14 | VSS | See Note (1)
AM6254 | VSS | N6 | VSS | See Note (1)
AM6254 | VSS | P1 | VSS | See Note (1)
AM6254 | VSS | P10 | VSS | See Note (1)
AM6254 | VSS | P13 | VSS | See Note (1)
AM6254 | VSS | P15 | VSS | See Note (1)
AM6254 | VSS | P16 | VSS | See Note (1)
AM6254 | VSS | P3 | VSS | See Note (1)
AM6254 | VSS | P6 | VSS | See Note (1)
AM6254 | VSS | R16 | VSS | See Note (1)
AM6254 | VSS | R5 | VSS | See Note (1)
AM6254 | VSS | R7 | VSS | See Note (1)
AM6254 | VSS | R8 | VSS | See Note (1)
AM6254 | VSS | T10 | VSS | See Note (1)
AM6254 | VSS | T12 | VSS | See Note (1)
AM6254 | VSS | T15 | VSS | See Note (1)
AM6254 | VSS | T3 | VSS | See Note (1)
AM6254 | VSS | T6 | VSS | See Note (1)
AM6254 | VSS | T7 | VSS | See Note (1)
AM6254 | VSS | T9 | VSS | See Note (1)
AM6254 | VSS | U10 | VSS | See Note (1)
AM6254 | VSS | U13 | VSS | See Note (1)
AM6254 | VSS | U5 | VSS | See Note (1)
AM6254 | VSS | U8 | VSS | See Note (1)
AM6254 | VSS | V11 | VSS | See Note (1)
AM6254 | VSS | V14 | VSS | See Note (1)
AM6254 | VSS | V19 | VSS | See Note (1)
AM6254 | VSS | W10 | VSS | See Note (1)
AM6254 | VSS | W13 | VSS | See Note (1)
AM6254 | VSS | W7 | VSS | See Note (1)
AM6254 | VSS | Y11 | VSS | See Note (1)
AM6254 | VSS | Y14 | VSS | See Note (1)
AM6254 | VSS | Y3 | VSS | See Note (1)
AM6254 | VSS | Y4 | VSS | See Note (1)
AM6254 | VSS | Y6 | VSS | See Note (1)
AM6254 | WKUP_CLKOUT0 | B12 | WKUP_CLKOUT0 | C7
AM6254 | WKUP_I2C0_SCL | E9 | WKUP_I2C0_SCL | A8
AM6254 | WKUP_I2C0_SDA | A9 | WKUP_I2C0_SDA | B8
AM6254 | WKUP_LFOSC0_XI | A2 | WKUP_LFOSC0_XI | H1
AM6254 | WKUP_LFOSC0_XO | A3 | WKUP_LFOSC0_XO | H2
AM6254 | WKUP_UART0_CTSn | A7 | WKUP_UART0_CTSN | D1
AM6254 | WKUP_UART0_RTSn | B4 | WKUP_UART0_RTSN | D2
AM6254 | WKUP_UART0_RXD | B5 | WKUP_UART0_RXD | C2
AM6254 | WKUP_UART0_TXD | C6 | WKUP_UART0_TXD | C1
(1) | See VSS pin in OSD62x-PM Datasheet |  |  |  | A2, A14, A27, B1, B14, B28, C3, C4, C14, D3, D4, D14, E3, E4, E5, E6, E7, E8, E9, E10, E11, E12, E13, E16, E17, E18, E19, E20, E21, E22, E23, E24, F19, F20, F21, F22, F23, F24, G19, G20, G23, G24, H19, H20, H24, J14, J15, J19, J20, J24, K6, K7, K8, K9, K14, K15, K19, K20, K24, L5, L6, L7, L8, L19, L20, L24, M4, M5, M6, M7, M20, M23, M24, N3, N4, N5, N6, N20, N21, N22, N23, N24, P3, P4, P5, P16, P17, P18, P19, P20, P21, P22, P23, P24, R3, R4, T3, T19, U1, U19, U28, V2, V19, V27
(2) | See NC pin in OSD62x-PM Datasheet |  |  |  | E14, E15, F3, F15, F16, F17, F18, G3, G4, G5, G6, G7, G8, G9, G17, G18, H3, H4, H5, H6, H7, H8, H9, H10, H11, H23, J2, J3, J4 J5, J6, J7, J8, J9, J10, J11, J23, K3, K4, K5, K23, L3, L4, L12, L16, L23, M3, M11, M14, M15, M16, M17, M19, N15, N16, N19, P6, P7, P8, P9, P14, P15, R5, R6, R7, R8, R9, R10, R11, R12, R13, R14, R15, R16, R17, R18, T4, T5, T6, T7, T8, T9, T10, T11, T12, T13, T14, T15, T16, T17, T18, U18, V18
(3) | See VDD_CORE pin in OSD62x-PM Datasheet |  |  |  | G13, G14, G15, G16, H12, H13, H14, H15, H16, J12, J13, J16, K12, K13, K16, L13, L14, L15
(4) | See VDDR_CORE pin in OSD62x-PM Datasheet |  |  |  | H17, H18, J17, J18, K17, K18, L17, L18
(5) | See VDDS_DDR pin in OSD62x-PM Datasheet |  |  |  | K10, K11, L9, L10, L11, M8, M9, M10, N8, N9